## Devices
Name | Type | Serial | FW-Version | Channels
SABD0002000012 | OXY-10 ST | SABD0002000012 | AAV2.0.0.13 | 10

## Sensors
Name | Analyte | Sensor ID | Sensor Type | Batch ID | Lot Nr | Created on
OXY_CH1 | O2 | 129211289 | PSt7-10 | 000000-000 | 0000-00 | 2021-04-19 09:39

## Oxygen Calibrations
Sensor | Calibration Date | Cal0 [°] | T0 | T0 Unit | Cal2nd [°] | T2nd | T2nd Unit | pATM | pATM Unit | O2Cal2nd | O2Cal2nd Unit | Environment | f1 | m | dKSV1 | dKSV2 | dPhi1 | dPhi2 | Is PreSens Calibration
OXY_CH1 (PSt7-10) | 2021-04-19 09:39 | 55.56 | 20 | °C | 22.25 | 20 | °C | 962 | hPa | 100 | %a.s. | Humid | 0.861 | 13.56 | 0.00035 | 0 | -0.02617 | 0 | FALSE

## Annotations
Date | Delta T [min] | Device | Channel | User | Annotation

## Info
Software Version | 2.1.0.443
Exported at | 2021-05-07 11:54

## SABD0002000012, Ch 1
Id | Date | Delta T [min] | Sensor | Calibration | User | Oxygen | Oxygen Unit | Temperature | Temperature Unit | Pressure | Pressure Unit | Mode | Salinity [pmil] | User Signal Intensity | Error | Phase [°] | Amplitude [µV] | Reference Amplitude [µV] | Signal LED Current | Reference LED Current | Battery [V]
126252 | 2021-05-07 11:25 | 0 | OXY_CH1 (PSt7-10) | 2021-04-19 09:39 | default | 201.2777 | μmol/L | 30.2198 | °C | 1025 | hPa | Humid | 28 | 0 | 0 | 20.337 | 135269.6592 | 271561.284 | 33.25 | 75.7
126262 | 2021-05-07 11:26 | 0.32928 | OXY_CH1 (PSt7-10) | 2021-04-19 09:39 | default | 199.8318 | μmol/L | 30.2075 | °C | 1025 | hPa | Humid | 28 | 0 | 0 | 20.421 | 135894.7037 | 271554.891 | 33.25 | 75.7
126272 | 2021-05-07 11:26 | 0.66304 | OXY_CH1 (PSt7-10) | 2021-04-19 09:39 | default | 198.1572 | μmol/L | 30.2629 | °C | 1025 | hPa | Humid | 28 | 0 | 0 | 20.496 | 136514.7355 | 271553.6292 | 33.25 | 75.7
126282 | 2021-05-07 11:26 | 0.99586 | OXY_CH1 (PSt7-10) | 2021-04-19 09:39 | default | 196.5894 | μmol/L | 30.306 | °C | 1025 | hPa | Humid | 28 | 0 | 0 | 20.57 | 137076.6742 | 271554.8985 | 33.25 | 75.7
126292 | 2021-05-07 11:27 | 1.3293 | OXY_CH1 (PSt7-10) | 2021-04-19 09:39 | default | 195.6485 | μmol/L | 30.2567 | °C | 1025 | hPa | Humid | 28 | 0 | 0 | 20.64 | 137601.5979 | 271555.7013 | 33.25 | 75.7
126302 | 2021-05-07 11:27 | 1.6626 | OXY_CH1 (PSt7-10) | 2021-04-19 09:39 | default | 194.5645 | μmol/L | 30.2629 | °C | 1025 | hPa | Humid | 28 | 0 | 0 | 20.7 | 138069.3764 | 271553.0505 | 33.25 | 75.7
126312 | 2021-05-07 11:27 | 1.9963 | OXY_CH1 (PSt7-10) | 2021-04-19 09:39 | default | 193.5549 | μmol/L | 30.2813 | °C | 1025 | hPa | Humid | 28 | 0 | 0 | 20.752 | 138446.8828 | 271546.9138 | 33.25 | 75.7
126322 | 2021-05-07 11:28 | 2.3292 | OXY_CH1 (PSt7-10) | 2021-04-19 09:39 | default | 192.3233 | μmol/L | 30.3244 | °C | 1025 | hPa | Humid | 28 | 0 | 0 | 20.809 | 138883.8553 | 271556.0208 | 33.25 | 75.7
126332 | 2021-05-07 11:28 | 2.663 | OXY_CH1 (PSt7-10) | 2021-04-19 09:39 | default | 191.606 | μmol/L | 30.3183 | °C | 1025 | hPa | Humid | 28 | 0 | 0 | 20.853 | 139238.7633 | 271567.1559 | 33.25 | 75.7
126342 | 2021-05-07 11:28 | 2.996 | OXY_CH1 (PSt7-10) | 2021-04-19 09:39 | default | 190.8765 | μmol/L | 30.306 | °C | 1025 | hPa | Humid | 28 | 0 | 0 | 20.9 | 139571.9867 | 271553.2747 | 33.25 | 75.7
126352 | 2021-05-07 11:29 | 3.3293 | OXY_CH1 (PSt7-10) | 2021-04-19 09:39 | default | 190.4973 | μmol/L | 30.2567 | °C | 1025 | hPa | Humid | 28 | 0 | 0 | 20.939 | 139863.8426 | 271565.9186 | 33.25 | 75.7
126362 | 2021-05-07 11:29 | 3.6631 | OXY_CH1 (PSt7-10) | 2021-04-19 09:39 | default | 190.3025 | μmol/L | 30.2198 | °C | 1025 | hPa | Humid | 28 | 0 | 0 | 20.963 | 140061.0286 | 271547.5669 | 33.25 | 75.7
126372 | 2021-05-07 11:29 | 3.9962 | OXY_CH1 (PSt7-10) | 2021-04-19 09:39 | default | 190.0026 | μmol/L | 30.2013 | °C | 1025 | hPa | Humid | 28 | 0 | 0 | 20.987 | 140235.7037 | 271538.2261 | 33.25 | 75.7
126382 | 2021-05-07 11:30 | 4.3295 | OXY_CH1 (PSt7-10) | 2021-04-19 09:39 | default | 189.4862 | μmol/L | 30.1767 | °C | 1025 | hPa | Humid | 28 | 0 | 0 | 21.026 | 140516.3346 | 271538.707 | 33.25 | 75.7
126392 | 2021-05-07 11:30 | 4.6626 | OXY_CH1 (PSt7-10) | 2021-04-19 09:39 | default | 188.9744 | μmol/L | 30.2137 | °C | 1025 | hPa | Humid | 28 | 0 | 0 | 21.044 | 140652.6483 | 271539.8666 | 33.25 | 75.7
126402 | 2021-05-07 11:30 | 4.9959 | OXY_CH1 (PSt7-10) | 2021-04-19 09:39 | default | 188.7778 | μmol/L | 30.1952 | °C | 1025 | hPa | Humid | 28 | 0 | 0 | 21.062 | 140766.6012 | 271536.8147 | 33.25 | 75.7
126412 | 2021-05-07 11:31 | 5.3298 | OXY_CH1 (PSt7-10) | 2021-04-19 09:39 | default | 188.4088 | μmol/L | 30.2013 | °C | 1025 | hPa | Humid | 28 | 0 | 0 | 21.082 | 140909.5994 | 271524.8228 | 33.25 | 75.7
126422 | 2021-05-07 11:31 | 5.6629 | OXY_CH1 (PSt7-10) | 2021-04-19 09:39 | default | 188.2029 | μmol/L | 30.226 | °C | 1025 | hPa | Humid | 28 | 0 | 0 | 21.086 | 140792.2619 | 271519.6262 | 33.25 | 75.7
126432 | 2021-05-07 11:31 | 5.996 | OXY_CH1 (PSt7-10) | 2021-04-19 09:39 | default | 187.758 | μmol/L | 30.2075 | °C | 1025 | hPa | Humid | 28 | 0 | 0 | 21.119 | 141000.7498 | 271510.2451 | 33.25 | 75.7
126442 | 2021-05-07 11:32 | 6.3297 | OXY_CH1 (PSt7-10) | 2021-04-19 09:39 | default | 187.2138 | μmol/L | 30.2629 | °C | 1025 | hPa | Humid | 28 | 0 | 0 | 21.133 | 141141.4681 | 271516.7413 | 33.25 | 75.7
126452 | 2021-05-07 11:32 | 6.6627 | OXY_CH1 (PSt7-10) | 2021-04-19 09:39 | default | 187.3539 | μmol/L | 30.2321 | °C | 1025 | hPa | Humid | 28 | 0 | 0 | 21.135 | 141180.7648 | 271522.3561 | 33.25 | 75.7
126462 | 2021-05-07 11:32 | 6.9957 | OXY_CH1 (PSt7-10) | 2021-04-19 09:39 | default | 187.1386 | μmol/L | 30.2321 | °C | 1025 | hPa | Humid | 28 | 0 | 0 | 21.148 | 141239.2143 | 271497.8731 | 33.25 | 75.7
126472 | 2021-05-07 11:33 | 7.3297 | OXY_CH1 (PSt7-10) | 2021-04-19 09:39 | default | 187.2274 | μmol/L | 30.2075 | °C | 1025 | hPa | Humid | 28 | 0 | 0 | 21.151 | 141255.7491 | 271492.8214 | 33.25 | 75.7
126482 | 2021-05-07 11:33 | 7.6626 | OXY_CH1 (PSt7-10) | 2021-04-19 09:39 | default | 187.2304 | μmol/L | 30.1952 | °C | 1025 | hPa | Humid | 28 | 0 | 0 | 21.155 | 141306.5576 | 271486.5417 | 33.25 | 75.7
126492 | 2021-05-07 11:33 | 7.9963 | OXY_CH1 (PSt7-10) | 2021-04-19 09:39 | default | 186.9177 | μmol/L | 30.189 | °C | 1025 | hPa | Humid | 28 | 0 | 0 | 21.176 | 141402.5382 | 271491.7756 | 33.25 | 75.7
126502 | 2021-05-07 11:34 | 8.3293 | OXY_CH1 (PSt7-10) | 2021-04-19 09:39 | default | 187.0394 | μmol/L | 30.1644 | °C | 1025 | hPa | Humid | 28 | 0 | 0 | 21.177 | 141434.8988 | 271487.3572 | 33.25 | 75.7
126512 | 2021-05-07 11:34 | 8.6625 | OXY_CH1 (PSt7-10) | 2021-04-19 09:39 | default | 186.4186 | μmol/L | 30.2075 | °C | 1025 | hPa | Humid | 28 | 0 | 0 | 21.2 | 141589.0987 | 271484.0417 | 33.25 | 75.7
126522 | 2021-05-07 11:34 | 8.9964 | OXY_CH1 (PSt7-10) | 2021-04-19 09:39 | default | 186.4622 | μmol/L | 30.1644 | °C | 1025 | hPa | Humid | 28 | 0 | 0 | 21.212 | 141668.5185 | 271479.2145 | 33.25 | 75.7
126532 | 2021-05-07 11:35 | 9.3296 | OXY_CH1 (PSt7-10) | 2021-04-19 09:39 | default | 186.0944 | μmol/L | 30.189 | °C | 1025 | hPa | Humid | 28 | 0 | 0 | 21.226 | 141771.8952 | 271475.0145 | 33.25 | 75.7
126542 | 2021-05-07 11:35 | 9.6628 | OXY_CH1 (PSt7-10) | 2021-04-19 09:39 | default | 186.1092 | μmol/L | 30.1952 | °C | 1025 | hPa | Humid | 28 | 0 | 0 | 21.223 | 141783.5581 | 271464.0581 | 33.25 | 75.7
126552 | 2021-05-07 11:35 | 9.9959 | OXY_CH1 (PSt7-10) | 2021-04-19 09:39 | default | 186.3936 | μmol/L | 30.109 | °C | 1025 | hPa | Humid | 28 | 0 | 0 | 21.235 | 141844.1071 | 271461.5618 | 33.25 | 75.7
126562 | 2021-05-07 11:36 | 10.3296 | OXY_CH1 (PSt7-10) | 2021-04-19 09:39 | default | 185.8919 | μmol/L | 30.146 | °C | 1025 | hPa | Humid | 28 | 0 | 0 | 21.253 | 141957.7299 | 271455.7422 | 33.25 | 75.7
126572 | 2021-05-07 11:36 | 10.6626 | OXY_CH1 (PSt7-10) | 2021-04-19 09:39 | default | 185.5519 | μmol/L | 30.1952 | °C | 1025 | hPa | Humid | 28 | 0 | 0 | 21.257 | 142013.7583 | 271444.4948 | 33.25 | 75.7
126582 | 2021-05-07 11:36 | 10.9957 | OXY_CH1 (PSt7-10) | 2021-04-19 09:39 | default | 185.2609 | μmol/L | 30.1829 | °C | 1025 | hPa | Humid | 28 | 0 | 0 | 21.279 | 142155.7945 | 271444.0443 | 33.25 | 75.7
126592 | 2021-05-07 11:37 | 11.3295 | OXY_CH1 (PSt7-10) | 2021-04-19 09:39 | default | 185.145 | μmol/L | 30.189 | °C | 1025 | hPa | Humid | 28 | 0 | 0 | 21.284 | 142196.3254 | 271418.9271 | 33.25 | 75.7
126602 | 2021-05-07 11:37 | 11.6624 | OXY_CH1 (PSt7-10) | 2021-04-19 09:39 | default | 185.3435 | μmol/L | 30.1152 | °C | 1025 | hPa | Humid | 28 | 0 | 0 | 21.297 | 142292.4734 | 271416.4962 | 33.25 | 75.7
126612 | 2021-05-07 11:37 | 11.9962 | OXY_CH1 (PSt7-10) | 2021-04-19 09:39 | default | 185.1997 | μmol/L | 30.1029 | °C | 1025 | hPa | Humid | 28 | 0 | 0 | 21.31 | 142370.2553 | 271413.3324 | 33.25 | 75.7
126622 | 2021-05-07 11:38 | 12.3295 | OXY_CH1 (PSt7-10) | 2021-04-19 09:39 | default | 185.1608 | μmol/L | 30.1275 | °C | 1025 | hPa | Humid | 28 | 0 | 0 | 21.304 | 142354.3852 | 271406.5768 | 33.25 | 75.7
126632 | 2021-05-07 11:38 | 12.6625 | OXY_CH1 (PSt7-10) | 2021-04-19 09:39 | default | 185.0662 | μmol/L | 30.1152 | °C | 1025 | hPa | Humid | 28 | 0 | 0 | 21.314 | 142417.267 | 271390.0483 | 33.25 | 75.7
126642 | 2021-05-07 11:38 | 12.9962 | OXY_CH1 (PSt7-10) | 2021-04-19 09:39 | default | 185.0546 | μmol/L | 30.0967 | °C | 1025 | hPa | Humid | 28 | 0 | 0 | 21.321 | 142459.8084 | 271395.3588 | 33.25 | 75.7
126652 | 2021-05-07 11:39 | 13.3291 | OXY_CH1 (PSt7-10) | 2021-04-19 09:39 | default | 184.7926 | μmol/L | 30.1029 | °C | 1025 | hPa | Humid | 28 | 0 | 0 | 21.335 | 142531.4206 | 271383.1935 | 33.25 | 75.7
126662 | 2021-05-07 11:39 | 13.6624 | OXY_CH1 (PSt7-10) | 2021-04-19 09:39 | default | 184.4744 | μmol/L | 30.1398 | °C | 1025 | hPa | Humid | 28 | 0 | 0 | 21.342 | 142571.8678 | 271379.2501 | 33.25 | 75.7
126672 | 2021-05-07 11:39 | 13.9963 | OXY_CH1 (PSt7-10) | 2021-04-19 09:39 | default | 184.6237 | μmol/L | 30.1275 | °C | 1025 | hPa | Humid | 28 | 0 | 0 | 21.337 | 142537.0258 | 271385.3231 | 33.25 | 75.7
126682 | 2021-05-07 11:40 | 14.3292 | OXY_CH1 (PSt7-10) | 2021-04-19 09:39 | default | 184.4613 | μmol/L | 30.1275 | °C | 1025 | hPa | Humid | 28 | 0 | 0 | 21.347 | 142607.7482 | 271366.5955 | 33.25 | 75.7
126692 | 2021-05-07 11:40 | 14.6629 | OXY_CH1 (PSt7-10) | 2021-04-19 09:39 | default | 184.2683 | μmol/L | 30.1214 | °C | 1025 | hPa | Humid | 28 | 0 | 0 | 21.361 | 142704.0248 | 271348.683 | 33.25 | 75.7
126702 | 2021-05-07 11:40 | 14.9961 | OXY_CH1 (PSt7-10) | 2021-04-19 09:39 | default | 184.2975 | μmol/L | 30.1337 | °C | 1025 | hPa | Humid | 28 | 0 | 0 | 21.355 | 142674.5891 | 271349.9826 | 33.25 | 75.7
126712 | 2021-05-07 11:41 | 15.3291 | OXY_CH1 (PSt7-10) | 2021-04-19 09:39 | default | 184.2197 | μmol/L | 30.1214 | °C | 1025 | hPa | Humid | 28 | 0 | 0 | 21.364 | 142716.8628 | 271348.2371 | 33.25 | 75.7
126722 | 2021-05-07 11:41 | 15.663 | OXY_CH1 (PSt7-10) | 2021-04-19 09:39 | default | 184.0433 | μmol/L | 30.1152 | °C | 1025 | hPa | Humid | 28 | 0 | 0 | 21.377 | 142807.739 | 271327.959 | 33.25 | 75.7
126732 | 2021-05-07 11:41 | 15.996 | OXY_CH1 (PSt7-10) | 2021-04-19 09:39 | default | 184.278 | μmol/L | 30.0844 | °C | 1025 | hPa | Humid | 28 | 0 | 0 | 21.373 | 142789.9939 | 271329.6299 | 33.25 | 75.7
126742 | 2021-05-07 11:42 | 16.329 | OXY_CH1 (PSt7-10) | 2021-04-19 09:39 | default | 184.1322 | μmol/L | 30.0844 | °C | 1025 | hPa | Humid | 28 | 0 | 0 | 21.382 | 142846.1202 | 271334.1953 | 33.25 | 75.7
126752 | 2021-05-07 11:42 | 16.6629 | OXY_CH1 (PSt7-10) | 2021-04-19 09:39 | default | 184.1322 | μmol/L | 30.0844 | °C | 1025 | hPa | Humid | 28 | 0 | 0 | 21.382 | 142862.9898 | 271311.1583 | 33.25 | 75.7
126762 | 2021-05-07 11:42 | 16.9959 | OXY_CH1 (PSt7-10) | 2021-04-19 09:39 | default | 183.8363 | μmol/L | 30.1029 | °C | 1025 | hPa | Humid | 28 | 0 | 0 | 21.394 | 142944.1506 | 271302.8139 | 33.25 | 75.7
126772 | 2021-05-07 11:43 | 17.3291 | OXY_CH1 (PSt7-10) | 2021-04-19 09:39 | default | 183.8557 | μmol/L | 30.0906 | °C | 1025 | hPa | Humid | 28 | 0 | 0 | 21.397 | 142948.7274 | 271295.5191 | 33.25 | 75.7
126782 | 2021-05-07 11:43 | 17.6629 | OXY_CH1 (PSt7-10) | 2021-04-19 09:39 | default | 183.88 | μmol/L | 30.0598 | °C | 1025 | hPa | Humid | 28 | 0 | 0 | 21.406 | 143027.383 | 271286.5294 | 33.25 | 75.7
126792 | 2021-05-07 11:43 | 17.9958 | OXY_CH1 (PSt7-10) | 2021-04-19 09:39 | default | 183.3492 | μmol/L | 30.1152 | °C | 1025 | hPa | Humid | 28 | 0 | 0 | 21.42 | 143101.9329 | 271289.796 | 33.25 | 75.7
126802 | 2021-05-07 11:44 | 18.3296 | OXY_CH1 (PSt7-10) | 2021-04-19 09:39 | default | 183.1112 | μmol/L | 30.1029 | °C | 1025 | hPa | Humid | 28 | 0 | 0 | 21.439 | 143264.369 | 271275.3453 | 33.25 | 75.7
126812 | 2021-05-07 11:44 | 18.6626 | OXY_CH1 (PSt7-10) | 2021-04-19 09:39 | default | 183.0824 | μmol/L | 30.0906 | °C | 1025 | hPa | Humid | 28 | 0 | 0 | 21.445 | 143311.0553 | 271283.7416 | 33.25 | 75.7
126822 | 2021-05-07 11:44 | 18.9957 | OXY_CH1 (PSt7-10) | 2021-04-19 09:39 | default | 182.7918 | μmol/L | 30.0967 | °C | 1025 | hPa | Humid | 28 | 0 | 0 | 21.461 | 143394.6372 | 271268.6458 | 33.25 | 75.7
126832 | 2021-05-07 11:45 | 19.3297 | OXY_CH1 (PSt7-10) | 2021-04-19 09:39 | default | 182.6248 | μmol/L | 30.1214 | °C | 1025 | hPa | Humid | 28 | 0 | 0 | 21.463 | 143433.6583 | 271262.7399 | 33.25 | 75.7
126842 | 2021-05-07 11:45 | 19.6626 | OXY_CH1 (PSt7-10) | 2021-04-19 09:39 | default | 182.4075 | μmol/L | 30.0967 | °C | 1025 | hPa | Humid | 28 | 0 | 0 | 21.485 | 143608.9979 | 271253.2832 | 33.25 | 75.7
126852 | 2021-05-07 11:45 | 19.9964 | OXY_CH1 (PSt7-10) | 2021-04-19 09:39 | default | 181.8864 | μmol/L | 30.1337 | °C | 1025 | hPa | Humid | 28 | 0 | 0 | 21.505 | 143715.8064 | 271238.6124 | 33.25 | 75.7
126862 | 2021-05-07 11:46 | 20.3294 | OXY_CH1 (PSt7-10) | 2021-04-19 09:39 | default | 181.7606 | μmol/L | 30.1275 | °C | 1025 | hPa | Humid | 28 | 0 | 0 | 21.515 | 143792.7259 | 271241.6419 | 33.25 | 75.7
126872 | 2021-05-07 11:46 | 20.6624 | OXY_CH1 (PSt7-10) | 2021-04-19 09:39 | default | 181.5202 | μmol/L | 30.1337 | °C | 1025 | hPa | Humid | 28 | 0 | 0 | 21.528 | 143867.1695 | 271230.6911 | 33.25 | 75.7
126882 | 2021-05-07 11:46 | 20.9962 | OXY_CH1 (PSt7-10) | 2021-04-19 09:39 | default | 181.6032 | μmol/L | 30.1214 | °C | 1025 | hPa | Humid | 28 | 0 | 0 | 21.527 | 143881.8339 | 271231.2312 | 33.25 | 75.7
126892 | 2021-05-07 11:47 | 21.3292 | OXY_CH1 (PSt7-10) | 2021-04-19 09:39 | default | 181.5112 | μmol/L | 30.109 | °C | 1025 | hPa | Humid | 28 | 0 | 0 | 21.537 | 143941.8682 | 271232.2218 | 33.25 | 75.7
126902 | 2021-05-07 11:47 | 21.663 | OXY_CH1 (PSt7-10) | 2021-04-19 09:39 | default | 181.3137 | μmol/L | 30.1337 | °C | 1025 | hPa | Humid | 28 | 0 | 0 | 21.541 | 143964.0346 | 271224.8793 | 33.25 | 75.7
126912 | 2021-05-07 11:47 | 21.996 | OXY_CH1 (PSt7-10) | 2021-04-19 09:39 | default | 181.2906 | μmol/L | 30.1029 | °C | 1025 | hPa | Humid | 28 | 0 | 0 | 21.553 | 144056.0319 | 271215.8957 | 33.25 | 75.7
126922 | 2021-05-07 11:48 | 22.3291 | OXY_CH1 (PSt7-10) | 2021-04-19 09:39 | default | 181.3223 | μmol/L | 30.1029 | °C | 1025 | hPa | Humid | 28 | 0 | 0 | 21.551 | 144069.7889 | 271214.2897 | 33.25 | 75.7
126932 | 2021-05-07 11:48 | 22.6629 | OXY_CH1 (PSt7-10) | 2021-04-19 09:39 | default | 180.9349 | μmol/L | 30.1275 | °C | 1025 | hPa | Humid | 28 | 0 | 0 | 21.567 | 144142.9237 | 271207.1685 | 33.25 | 75.7
126942 | 2021-05-07 11:48 | 22.9958 | OXY_CH1 (PSt7-10) | 2021-04-19 09:39 | default | 180.9279 | μmol/L | 30.1521 | °C | 1025 | hPa | Humid | 28 | 0 | 0 | 21.559 | 144127.8951 | 271191.2554 | 33.25 | 75.7
126952 | 2021-05-07 11:49 | 23.3296 | OXY_CH1 (PSt7-10) | 2021-04-19 09:39 | default | 180.9173 | μmol/L | 30.1337 | °C | 1025 | hPa | Humid | 28 | 0 | 0 | 21.566 | 144165.4623 | 271201.2604 | 33.25 | 75.7
126962 | 2021-05-07 11:49 | 23.6625 | OXY_CH1 (PSt7-10) | 2021-04-19 09:39 | default | 180.84 | μmol/L | 30.1275 | °C | 1025 | hPa | Humid | 28 | 0 | 0 | 21.573 | 144204.9154 | 271193.9827 | 33.25 | 75.7
126972 | 2021-05-07 11:49 | 23.9963 | OXY_CH1 (PSt7-10) | 2021-04-19 09:39 | default | 180.5695 | μmol/L | 30.1337 | °C | 1025 | hPa | Humid | 28 | 0 | 0 | 21.588 | 144309.5915 | 271189.7479 | 33.25 | 75.7
126982 | 2021-05-07 11:50 | 24.3292 | OXY_CH1 (PSt7-10) | 2021-04-19 09:39 | default | 180.4432 | μmol/L | 30.1337 | °C | 1025 | hPa | Humid | 28 | 0 | 0 | 21.596 | 144352.4552 | 271184.9974 | 33.25 | 75.7
126992 | 2021-05-07 11:50 | 24.6623 | OXY_CH1 (PSt7-10) | 2021-04-19 09:39 | default | 180.3275 | μmol/L | 30.1521 | °C | 1025 | hPa | Humid | 28 | 0 | 0 | 21.597 | 144376.4738 | 271186.2513 | 33.25 | 75.7
127002 | 2021-05-07 11:50 | 24.996 | OXY_CH1 (PSt7-10) | 2021-04-19 09:39 | default | 179.9406 | μmol/L | 30.1829 | °C | 1025 | hPa | Humid | 28 | 0 | 0 | 21.611 | 144450.2426 | 271175.7866 | 33.25 | 75.7
127012 | 2021-05-07 11:51 | 25.3289 | OXY_CH1 (PSt7-10) | 2021-04-19 09:39 | default | 179.8552 | μmol/L | 30.1521 | °C | 1025 | hPa | Humid | 28 | 0 | 0 | 21.627 | 144568.684 | 271188.3298 | 33.25 | 75.7
127022 | 2021-05-07 11:51 | 25.663 | OXY_CH1 (PSt7-10) | 2021-04-19 09:39 | default | 179.6559 | μmol/L | 30.189 | °C | 1025 | hPa | Humid | 28 | 0 | 0 | 21.627 | 144592.0913 | 271186.2166 | 33.25 | 75.7
127032 | 2021-05-07 11:51 | 25.996 | OXY_CH1 (PSt7-10) | 2021-04-19 09:39 | default | 179.487 | μmol/L | 30.1767 | °C | 1025 | hPa | Humid | 28 | 0 | 0 | 21.642 | 144689.2381 | 271179.0731 | 33.25 | 75.7
127042 | 2021-05-07 11:52 | 26.3291 | OXY_CH1 (PSt7-10) | 2021-04-19 09:39 | default | 179.8956 | μmol/L | 30.1214 | °C | 1025 | hPa | Humid | 28 | 0 | 0 | 21.635 | 144684.4372 | 271189.308 | 33.25 | 75.7
127052 | 2021-05-07 11:52 | 26.6628 | OXY_CH1 (PSt7-10) | 2021-04-19 09:39 | default | 179.5762 | μmol/L | 30.1398 | °C | 1025 | hPa | Humid | 28 | 0 | 0 | 21.649 | 144745.7682 | 271180.3568 | 33.25 | 75.7
127062 | 2021-05-07 11:52 | 26.9958 | OXY_CH1 (PSt7-10) | 2021-04-19 09:39 | default | 179.4647 | μmol/L | 30.146 | °C | 1025 | hPa | Humid | 28 | 0 | 0 | 21.654 | 144803.9768 | 271189.5957 | 33.25 | 75.7
127072 | 2021-05-07 11:53 | 27.3296 | OXY_CH1 (PSt7-10) | 2021-04-19 09:39 | default | 179.4876 | μmol/L | 30.1214 | °C | 1025 | hPa | Humid | 28 | 0 | 0 | 21.661 | 144883.0315 | 271182.7559 | 33.25 | 75.7
127082 | 2021-05-07 11:53 | 27.6626 | OXY_CH1 (PSt7-10) | 2021-04-19 09:39 | default | 179.6256 | μmol/L | 30.0783 | °C | 1025 | hPa | Humid | 28 | 0 | 0 | 21.667 | 144942.2366 | 271163.3839 | 33.25 | 75.7
127092 | 2021-05-07 11:53 | 27.9964 | OXY_CH1 (PSt7-10) | 2021-04-19 09:39 | default | 179.2046 | μmol/L | 30.0721 | °C | 1025 | hPa | Humid | 28 | 0 | 0 | 21.696 | 145107.3833 | 271171.3831 | 33.25 | 75.7