## Devices
Name | Type | Serial | FW-Version | Channels
SABD0002000012 | OXY-10 ST | SABD0002000012 | AAV2.0.0.13 | 10

## Sensors
Name | Analyte | Sensor ID | Sensor Type | Batch ID | Lot Nr | Created on
OXY_CH7 | O2 | 137830555 | PSt7-10 | 000000-000 | 0000-00 | 2021-02-16 12:13

## Oxygen Calibrations
Sensor | Calibration Date | Cal0 [°] | T0 | T0 Unit | Cal2nd [°] | T2nd | T2nd Unit | pATM | pATM Unit | O2Cal2nd | O2Cal2nd Unit | Environment | f1 | m | dKSV1 | dKSV2 | dPhi1 | dPhi2 | Is PreSens Calibration
OXY_CH7 (PSt7-10) | 2021-02-16 12:13 | 55.7 | 20 | °C | 22.21 | 20 | °C | 971 | hPa | 100 | %a.s. | Humid | 0.826 | 11.08 | 0.000401 | 0 | -0.01532 | -0.00012 | FALSE

## Annotations
Date | Delta T [min] | Device | Channel | User | Annotation

## Info
Software Version | 2.1.0.443
Exported at | 2021-05-07 11:54

## SABD0002000012, Ch 1
Id | Date | Delta T [min] | Sensor | Calibration | User | Oxygen | Oxygen Unit | Temperature | Temperature Unit | Pressure | Pressure Unit | Mode | Salinity [pmil] | User Signal Intensity | Error | Phase [°] | Amplitude [µV] | Reference Amplitude [µV] | Signal LED Current | Reference LED Current | Battery [V]
126258 | 2021-05-07 11:26 | 0 | OXY_CH7 (PSt7-10) | 2021-02-16 12:13 | default | 198.1163 | μmol/L | 29.9873 | °C | 1025 | hPa | Humid | 28 | 1 | 0 | 20.659 | 130950.6203 | 291392.8507 | 59.9307 | 49.4
126268 | 2021-05-07 11:26 | 0.32583 | OXY_CH7 (PSt7-10) | 2021-02-16 12:13 | default | 196.8031 | μmol/L | 29.9997 | °C | 1025 | hPa | Humid | 28 | 1 | 0 | 20.729 | 131520.7475 | 291417.7989 | 59.9307 | 49.4
126278 | 2021-05-07 11:26 | 0.65873 | OXY_CH7 (PSt7-10) | 2021-02-16 12:13 | default | 195.0124 | μmol/L | 30.0864 | °C | 1025 | hPa | Humid | 28 | 1 | 0 | 20.802 | 132034.0319 | 291398.5588 | 59.9307 | 49.4
126288 | 2021-05-07 11:27 | 0.99215 | OXY_CH7 (PSt7-10) | 2021-02-16 12:13 | default | 193.3248 | μmol/L | 30.105 | °C | 1025 | hPa | Humid | 28 | 1 | 0 | 20.893 | 132272.2689 | 291389.8737 | 59.9307 | 49.4
126298 | 2021-05-07 11:27 | 1.3256 | OXY_CH7 (PSt7-10) | 2021-02-16 12:13 | default | 191.8834 | μmol/L | 30.1669 | °C | 1025 | hPa | Humid | 28 | 1 | 0 | 20.956 | 132326.5325 | 291397.0586 | 59.9307 | 49.4
126308 | 2021-05-07 11:27 | 1.6592 | OXY_CH7 (PSt7-10) | 2021-02-16 12:13 | default | 190.7585 | μmol/L | 30.1669 | °C | 1025 | hPa | Humid | 28 | 1 | 0 | 21.022 | 131970.3331 | 291373.1078 | 59.9307 | 49.4
126318 | 2021-05-07 11:28 | 1.9923 | OXY_CH7 (PSt7-10) | 2021-02-16 12:13 | default | 189.9625 | μmol/L | 30.1669 | °C | 1025 | hPa | Humid | 28 | 1 | 0 | 21.069 | 132756.6126 | 291383.1008 | 59.9307 | 49.4
126328 | 2021-05-07 11:28 | 2.3259 | OXY_CH7 (PSt7-10) | 2021-02-16 12:13 | default | 189.2227 | μmol/L | 30.1607 | °C | 1025 | hPa | Humid | 28 | 1 | 0 | 21.115 | 133274.0583 | 291389.4656 | 59.9307 | 49.4
126338 | 2021-05-07 11:28 | 2.6589 | OXY_CH7 (PSt7-10) | 2021-02-16 12:13 | default | 189.0294 | μmol/L | 30.1297 | °C | 1025 | hPa | Humid | 28 | 1 | 0 | 21.137 | 134471.5469 | 291376.7765 | 59.9307 | 49.4
126348 | 2021-05-07 11:29 | 2.9921 | OXY_CH7 (PSt7-10) | 2021-02-16 12:13 | default | 188.4197 | μmol/L | 30.1545 | °C | 1025 | hPa | Humid | 28 | 1 | 0 | 21.165 | 134324.5593 | 291355.3016 | 59.9307 | 49.4
126358 | 2021-05-07 11:29 | 3.3253 | OXY_CH7 (PSt7-10) | 2021-02-16 12:13 | default | 187.6956 | μmol/L | 30.1793 | °C | 1025 | hPa | Humid | 28 | 1 | 0 | 21.2 | 134457.567 | 291354.9952 | 59.9307 | 49.4
126368 | 2021-05-07 11:29 | 3.6592 | OXY_CH7 (PSt7-10) | 2021-02-16 12:13 | default | 187.3964 | μmol/L | 30.1793 | °C | 1025 | hPa | Humid | 28 | 1 | 0 | 21.218 | 134259.4929 | 291353.366 | 59.9307 | 49.4
126378 | 2021-05-07 11:30 | 3.9925 | OXY_CH7 (PSt7-10) | 2021-02-16 12:13 | default | 186.6839 | μmol/L | 30.1793 | °C | 1025 | hPa | Humid | 28 | 1 | 0 | 21.261 | 135126.2465 | 291358.9776 | 59.9307 | 49.4
126388 | 2021-05-07 11:30 | 4.326 | OXY_CH7 (PSt7-10) | 2021-02-16 12:13 | default | 186.5196 | μmol/L | 30.1174 | °C | 1025 | hPa | Humid | 28 | 1 | 0 | 21.292 | 134885.2504 | 291348.8023 | 59.9307 | 49.4
126398 | 2021-05-07 11:30 | 4.659 | OXY_CH7 (PSt7-10) | 2021-02-16 12:13 | default | 186.1899 | μmol/L | 30.1174 | °C | 1025 | hPa | Humid | 28 | 1 | 0 | 21.312 | 135050.5361 | 291354.1196 | 59.9307 | 49.4
126408 | 2021-05-07 11:31 | 4.9923 | OXY_CH7 (PSt7-10) | 2021-02-16 12:13 | default | 185.8445 | μmol/L | 30.1174 | °C | 1025 | hPa | Humid | 28 | 1 | 0 | 21.333 | 135238.6494 | 291339.6699 | 59.9307 | 49.4
126418 | 2021-05-07 11:31 | 5.3261 | OXY_CH7 (PSt7-10) | 2021-02-16 12:13 | default | 185.9442 | μmol/L | 30.0554 | °C | 1025 | hPa | Humid | 28 | 1 | 0 | 21.348 | 135049.1464 | 291325.5482 | 59.9307 | 49.4
126428 | 2021-05-07 11:31 | 5.6592 | OXY_CH7 (PSt7-10) | 2021-02-16 12:13 | default | 185.1433 | μmol/L | 30.105 | °C | 1025 | hPa | Humid | 28 | 1 | 0 | 21.38 | 136080.2642 | 291325.0936 | 59.9307 | 49.4
126438 | 2021-05-07 11:32 | 5.9922 | OXY_CH7 (PSt7-10) | 2021-02-16 12:13 | default | 185.181 | μmol/L | 30.0307 | °C | 1025 | hPa | Humid | 28 | 1 | 0 | 21.403 | 136171.0353 | 291323.335 | 59.9307 | 49.4
126448 | 2021-05-07 11:32 | 6.326 | OXY_CH7 (PSt7-10) | 2021-02-16 12:13 | default | 184.3876 | μmol/L | 30.1235 | °C | 1025 | hPa | Humid | 28 | 1 | 0 | 21.42 | 135786.838 | 291326.2856 | 59.9307 | 49.4
126458 | 2021-05-07 11:32 | 6.6592 | OXY_CH7 (PSt7-10) | 2021-02-16 12:13 | default | 184.0372 | μmol/L | 30.1545 | °C | 1025 | hPa | Humid | 28 | 1 | 0 | 21.431 | 135812.9891 | 291315.0124 | 59.9307 | 49.4
126468 | 2021-05-07 11:33 | 6.9922 | OXY_CH7 (PSt7-10) | 2021-02-16 12:13 | default | 183.938 | μmol/L | 30.1607 | °C | 1025 | hPa | Humid | 28 | 1 | 0 | 21.435 | 135765.4702 | 291319.9418 | 59.9307 | 49.4
126478 | 2021-05-07 11:33 | 7.3259 | OXY_CH7 (PSt7-10) | 2021-02-16 12:13 | default | 183.785 | μmol/L | 30.1297 | °C | 1025 | hPa | Humid | 28 | 1 | 0 | 21.455 | 136233.7793 | 291300.3351 | 59.9307 | 49.4
126488 | 2021-05-07 11:33 | 7.6587 | OXY_CH7 (PSt7-10) | 2021-02-16 12:13 | default | 183.3084 | μmol/L | 30.1545 | °C | 1025 | hPa | Humid | 28 | 1 | 0 | 21.476 | 136661.0135 | 291303.6846 | 59.9307 | 49.4
126498 | 2021-05-07 11:34 | 7.9927 | OXY_CH7 (PSt7-10) | 2021-02-16 12:13 | default | 182.8909 | μmol/L | 30.1483 | °C | 1025 | hPa | Humid | 28 | 1 | 0 | 21.504 | 136693.881 | 291287.8092 | 59.9307 | 49.4
126508 | 2021-05-07 11:34 | 8.3255 | OXY_CH7 (PSt7-10) | 2021-02-16 12:13 | default | 183.2264 | μmol/L | 30.105 | °C | 1025 | hPa | Humid | 28 | 1 | 0 | 21.498 | 136810.2647 | 291294.2816 | 59.9307 | 49.4
126518 | 2021-05-07 11:34 | 8.6587 | OXY_CH7 (PSt7-10) | 2021-02-16 12:13 | default | 183.3076 | μmol/L | 30.0492 | °C | 1025 | hPa | Humid | 28 | 1 | 0 | 21.512 | 137072.4222 | 291277.8109 | 59.9307 | 49.4
126528 | 2021-05-07 11:35 | 8.9924 | OXY_CH7 (PSt7-10) | 2021-02-16 12:13 | default | 182.8699 | μmol/L | 30.1112 | °C | 1025 | hPa | Humid | 28 | 1 | 0 | 21.518 | 136472.2319 | 291278.0212 | 59.9307 | 49.4
126538 | 2021-05-07 11:35 | 9.3259 | OXY_CH7 (PSt7-10) | 2021-02-16 12:13 | default | 182.7269 | μmol/L | 30.105 | °C | 1025 | hPa | Humid | 28 | 1 | 0 | 21.529 | 136941.4874 | 291270.0168 | 59.9307 | 49.4
126548 | 2021-05-07 11:35 | 9.6591 | OXY_CH7 (PSt7-10) | 2021-02-16 12:13 | default | 182.3555 | μmol/L | 30.1112 | °C | 1025 | hPa | Humid | 28 | 1 | 0 | 21.55 | 137305.3357 | 291271.1257 | 59.9307 | 49.4
126558 | 2021-05-07 11:36 | 9.9925 | OXY_CH7 (PSt7-10) | 2021-02-16 12:13 | default | 182.1509 | μmol/L | 30.0988 | °C | 1025 | hPa | Humid | 28 | 1 | 0 | 21.567 | 137375.7783 | 291253.9074 | 59.9307 | 49.4
126568 | 2021-05-07 11:36 | 10.3256 | OXY_CH7 (PSt7-10) | 2021-02-16 12:13 | default | 181.9051 | μmol/L | 30.1174 | °C | 1025 | hPa | Humid | 28 | 1 | 0 | 21.576 | 137414.6137 | 291256.5351 | 59.9307 | 49.4
126578 | 2021-05-07 11:36 | 10.6595 | OXY_CH7 (PSt7-10) | 2021-02-16 12:13 | default | 181.8251 | μmol/L | 30.1174 | °C | 1025 | hPa | Humid | 28 | 1 | 0 | 21.581 | 137057.4207 | 291257.4454 | 59.9307 | 49.4
126588 | 2021-05-07 11:37 | 10.9925 | OXY_CH7 (PSt7-10) | 2021-02-16 12:13 | default | 181.4719 | μmol/L | 30.1235 | °C | 1025 | hPa | Humid | 28 | 1 | 0 | 21.601 | 135671.3363 | 291247.17 | 59.9307 | 49.4
126598 | 2021-05-07 11:37 | 11.3256 | OXY_CH7 (PSt7-10) | 2021-02-16 12:13 | default | 181.5414 | μmol/L | 30.105 | °C | 1025 | hPa | Humid | 28 | 1 | 0 | 21.603 | 136385.3424 | 291233.6673 | 59.9307 | 49.4
126608 | 2021-05-07 11:37 | 11.6587 | OXY_CH7 (PSt7-10) | 2021-02-16 12:13 | default | 181.352 | μmol/L | 30.0988 | °C | 1025 | hPa | Humid | 28 | 1 | 0 | 21.617 | 136839.1249 | 291220.9234 | 59.9307 | 49.4
126618 | 2021-05-07 11:38 | 11.9925 | OXY_CH7 (PSt7-10) | 2021-02-16 12:13 | default | 181.3698 | μmol/L | 30.0926 | °C | 1025 | hPa | Humid | 28 | 1 | 0 | 21.618 | 136189.1734 | 291217.0801 | 59.9307 | 49.4
126628 | 2021-05-07 11:38 | 12.3255 | OXY_CH7 (PSt7-10) | 2021-02-16 12:13 | default | 181.0496 | μmol/L | 30.0988 | °C | 1025 | hPa | Humid | 28 | 1 | 0 | 21.636 | 134809.8497 | 291221.2881 | 59.9307 | 49.4
126638 | 2021-05-07 11:38 | 12.6586 | OXY_CH7 (PSt7-10) | 2021-02-16 12:13 | default | 181.131 | μmol/L | 30.0926 | °C | 1025 | hPa | Humid | 28 | 1 | 0 | 21.633 | 135403.7678 | 291208.5841 | 59.9307 | 49.4
126648 | 2021-05-07 11:39 | 12.9926 | OXY_CH7 (PSt7-10) | 2021-02-16 12:13 | default | 181.3494 | μmol/L | 30.0554 | °C | 1025 | hPa | Humid | 28 | 1 | 0 | 21.632 | 135126.1597 | 291199.0871 | 59.9307 | 49.4
126658 | 2021-05-07 11:39 | 13.3256 | OXY_CH7 (PSt7-10) | 2021-02-16 12:13 | default | 181.2138 | μmol/L | 30.0307 | °C | 1025 | hPa | Humid | 28 | 1 | 0 | 21.649 | 135791.5186 | 291208.3798 | 59.9307 | 49.4
126668 | 2021-05-07 11:39 | 13.6588 | OXY_CH7 (PSt7-10) | 2021-02-16 12:13 | default | 181.3449 | μmol/L | 30.0183 | °C | 1025 | hPa | Humid | 28 | 1 | 0 | 21.645 | 137092.6971 | 291189.6756 | 59.9307 | 49.4
126678 | 2021-05-07 11:40 | 13.9927 | OXY_CH7 (PSt7-10) | 2021-02-16 12:13 | default | 181.3328 | μmol/L | 30.0059 | °C | 1025 | hPa | Humid | 28 | 1 | 0 | 21.65 | 137097.0174 | 291187.1962 | 59.9307 | 49.4
126688 | 2021-05-07 11:40 | 14.3255 | OXY_CH7 (PSt7-10) | 2021-02-16 12:13 | default | 181.1521 | μmol/L | 30.0245 | °C | 1025 | hPa | Humid | 28 | 1 | 0 | 21.655 | 137827.8677 | 291178.6464 | 59.9307 | 49.4
126698 | 2021-05-07 11:40 | 14.6594 | OXY_CH7 (PSt7-10) | 2021-02-16 12:13 | default | 180.8622 | μmol/L | 30.0369 | °C | 1025 | hPa | Humid | 28 | 1 | 0 | 21.669 | 137888.9881 | 291166.9642 | 59.9307 | 49.4
126708 | 2021-05-07 11:41 | 14.9922 | OXY_CH7 (PSt7-10) | 2021-02-16 12:13 | default | 180.6503 | μmol/L | 30.0554 | °C | 1025 | hPa | Humid | 28 | 1 | 0 | 21.676 | 136187.664 | 291168.4324 | 59.9307 | 49.4
126718 | 2021-05-07 11:41 | 15.3254 | OXY_CH7 (PSt7-10) | 2021-02-16 12:13 | default | 180.5869 | μmol/L | 30.0554 | °C | 1025 | hPa | Humid | 28 | 1 | 0 | 21.68 | 136335.6867 | 291169.8903 | 59.9307 | 49.4
126728 | 2021-05-07 11:41 | 15.6594 | OXY_CH7 (PSt7-10) | 2021-02-16 12:13 | default | 180.5374 | μmol/L | 30.0616 | °C | 1025 | hPa | Humid | 28 | 1 | 0 | 21.681 | 137636.5724 | 291140.4809 | 59.9307 | 49.4
126738 | 2021-05-07 11:42 | 15.9923 | OXY_CH7 (PSt7-10) | 2021-02-16 12:13 | default | 180.4424 | μmol/L | 30.0616 | °C | 1025 | hPa | Humid | 28 | 1 | 0 | 21.687 | 137649.1504 | 291155.5905 | 59.9307 | 49.4
126748 | 2021-05-07 11:42 | 16.3253 | OXY_CH7 (PSt7-10) | 2021-02-16 12:13 | default | 180.5096 | μmol/L | 30.0492 | °C | 1025 | hPa | Humid | 28 | 1 | 0 | 21.687 | 137436.0432 | 291160.5192 | 59.9307 | 49.4
126758 | 2021-05-07 11:42 | 16.6592 | OXY_CH7 (PSt7-10) | 2021-02-16 12:13 | default | 180.6954 | μmol/L | 30.0121 | °C | 1025 | hPa | Humid | 28 | 1 | 0 | 21.688 | 136942.2986 | 291147.5615 | 59.9307 | 49.4
126768 | 2021-05-07 11:43 | 16.9923 | OXY_CH7 (PSt7-10) | 2021-02-16 12:13 | default | 180.7684 | μmol/L | 29.9811 | °C | 1025 | hPa | Humid | 28 | 1 | 0 | 21.694 | 136198.1438 | 291131.4343 | 59.9307 | 49.4
126778 | 2021-05-07 11:43 | 17.326 | OXY_CH7 (PSt7-10) | 2021-02-16 12:13 | default | 180.4358 | μmol/L | 29.9811 | °C | 1025 | hPa | Humid | 28 | 1 | 0 | 21.715 | 134924.7082 | 291129.9546 | 59.9307 | 49.4
126788 | 2021-05-07 11:43 | 17.6591 | OXY_CH7 (PSt7-10) | 2021-02-16 12:13 | default | 180.4319 | μmol/L | 29.9935 | °C | 1025 | hPa | Humid | 28 | 1 | 0 | 21.711 | 136249.4185 | 291123.3185 | 59.9307 | 49.4
126798 | 2021-05-07 11:44 | 17.9921 | OXY_CH7 (PSt7-10) | 2021-02-16 12:13 | default | 180.6866 | μmol/L | 29.9378 | °C | 1025 | hPa | Humid | 28 | 1 | 0 | 21.714 | 136267.3672 | 291103.5385 | 59.9307 | 49.4
126808 | 2021-05-07 11:44 | 18.3259 | OXY_CH7 (PSt7-10) | 2021-02-16 12:13 | default | 180.4358 | μmol/L | 29.9811 | °C | 1025 | hPa | Humid | 28 | 1 | 0 | 21.715 | 136646.7346 | 291128.2624 | 59.9307 | 49.4
126818 | 2021-05-07 11:44 | 18.6588 | OXY_CH7 (PSt7-10) | 2021-02-16 12:13 | default | 180.3351 | μmol/L | 29.9997 | °C | 1025 | hPa | Humid | 28 | 1 | 0 | 21.715 | 137415.9127 | 291101.7777 | 59.9307 | 49.4
126828 | 2021-05-07 11:45 | 18.9926 | OXY_CH7 (PSt7-10) | 2021-02-16 12:13 | default | 179.9702 | μmol/L | 30.0554 | °C | 1025 | hPa | Humid | 28 | 1 | 0 | 21.719 | 137789.9039 | 291101.0401 | 59.9307 | 49.4
126838 | 2021-05-07 11:45 | 19.3256 | OXY_CH7 (PSt7-10) | 2021-02-16 12:13 | default | 179.9071 | μmol/L | 30.0554 | °C | 1025 | hPa | Humid | 28 | 1 | 0 | 21.723 | 137183.4218 | 291101.049 | 59.9307 | 49.4
126848 | 2021-05-07 11:45 | 19.6587 | OXY_CH7 (PSt7-10) | 2021-02-16 12:13 | default | 179.8539 | μmol/L | 30.074 | °C | 1025 | hPa | Humid | 28 | 1 | 0 | 21.72 | 137991.3503 | 291091.5143 | 59.9307 | 49.4
126858 | 2021-05-07 11:46 | 19.9926 | OXY_CH7 (PSt7-10) | 2021-02-16 12:13 | default | 179.6431 | μmol/L | 30.0431 | °C | 1025 | hPa | Humid | 28 | 1 | 0 | 21.744 | 137298.1698 | 291091.7437 | 59.9307 | 49.4
126868 | 2021-05-07 11:46 | 20.3256 | OXY_CH7 (PSt7-10) | 2021-02-16 12:13 | default | 179.978 | μmol/L | 30.0307 | °C | 1025 | hPa | Humid | 28 | 1 | 0 | 21.727 | 138147.9709 | 291097.3828 | 59.9307 | 49.4
126878 | 2021-05-07 11:46 | 20.6586 | OXY_CH7 (PSt7-10) | 2021-02-16 12:13 | default | 179.9954 | μmol/L | 29.9749 | °C | 1025 | hPa | Humid | 28 | 1 | 0 | 21.745 | 137600.441 | 291078.0008 | 59.9307 | 49.4
126888 | 2021-05-07 11:47 | 20.9924 | OXY_CH7 (PSt7-10) | 2021-02-16 12:13 | default | 179.8419 | μmol/L | 30.0121 | °C | 1025 | hPa | Humid | 28 | 1 | 0 | 21.742 | 138278.8962 | 291079.8757 | 59.9307 | 49.4
126898 | 2021-05-07 11:47 | 21.3258 | OXY_CH7 (PSt7-10) | 2021-02-16 12:13 | default | 179.5605 | μmol/L | 30.0554 | °C | 1025 | hPa | Humid | 28 | 1 | 0 | 21.745 | 138271.1144 | 291061.647 | 59.9307 | 49.4
126908 | 2021-05-07 11:47 | 21.6588 | OXY_CH7 (PSt7-10) | 2021-02-16 12:13 | default | 179.4642 | μmol/L | 30.0616 | °C | 1025 | hPa | Humid | 28 | 1 | 0 | 21.749 | 138323.9859 | 291080.2338 | 59.9307 | 49.4
126918 | 2021-05-07 11:48 | 21.9923 | OXY_CH7 (PSt7-10) | 2021-02-16 12:13 | default | 179.6844 | μmol/L | 30.0121 | °C | 1025 | hPa | Humid | 28 | 1 | 0 | 21.752 | 138134.1825 | 291060.4867 | 59.9307 | 49.4
126928 | 2021-05-07 11:48 | 22.3254 | OXY_CH7 (PSt7-10) | 2021-02-16 12:13 | default | 179.2736 | μmol/L | 30.0678 | °C | 1025 | hPa | Humid | 28 | 1 | 0 | 21.759 | 137597.3994 | 291052.6652 | 59.9307 | 49.4
126938 | 2021-05-07 11:48 | 22.6593 | OXY_CH7 (PSt7-10) | 2021-02-16 12:13 | default | 178.999 | μmol/L | 30.0926 | °C | 1025 | hPa | Humid | 28 | 1 | 0 | 21.768 | 137836.0114 | 291063.49 | 59.9307 | 49.4
126948 | 2021-05-07 11:49 | 22.9924 | OXY_CH7 (PSt7-10) | 2021-02-16 12:13 | default | 179.2089 | μmol/L | 30.074 | °C | 1025 | hPa | Humid | 28 | 1 | 0 | 21.761 | 138430.7343 | 291047.7861 | 59.9307 | 49.4
126958 | 2021-05-07 11:49 | 23.3261 | OXY_CH7 (PSt7-10) | 2021-02-16 12:13 | default | 179.2422 | μmol/L | 30.0678 | °C | 1025 | hPa | Humid | 28 | 1 | 0 | 21.761 | 138348.9937 | 291048.5713 | 59.9307 | 49.4
126968 | 2021-05-07 11:49 | 23.6592 | OXY_CH7 (PSt7-10) | 2021-02-16 12:13 | default | 178.7267 | μmol/L | 30.1112 | °C | 1025 | hPa | Humid | 28 | 1 | 0 | 21.779 | 138239.0092 | 291029.7922 | 59.9307 | 49.4
126978 | 2021-05-07 11:50 | 23.9922 | OXY_CH7 (PSt7-10) | 2021-02-16 12:13 | default | 178.8423 | μmol/L | 30.0926 | °C | 1025 | hPa | Humid | 28 | 1 | 0 | 21.778 | 138539.0902 | 291034.8684 | 59.9307 | 49.4
126988 | 2021-05-07 11:50 | 24.3261 | OXY_CH7 (PSt7-10) | 2021-02-16 12:13 | default | 178.7973 | μmol/L | 30.0864 | °C | 1025 | hPa | Humid | 28 | 1 | 0 | 21.783 | 138550.9277 | 291036.1388 | 59.9307 | 49.4
126998 | 2021-05-07 11:50 | 24.6591 | OXY_CH7 (PSt7-10) | 2021-02-16 12:13 | default | 178.8423 | μmol/L | 30.0926 | °C | 1025 | hPa | Humid | 28 | 1 | 0 | 21.778 | 138405.0575 | 291025.8615 | 59.9307 | 49.4
127008 | 2021-05-07 11:51 | 24.9928 | OXY_CH7 (PSt7-10) | 2021-02-16 12:13 | default | 178.6272 | μmol/L | 30.0802 | °C | 1025 | hPa | Humid | 28 | 1 | 0 | 21.796 | 138535.523 | 291029.8303 | 59.9307 | 49.4
127018 | 2021-05-07 11:51 | 25.326 | OXY_CH7 (PSt7-10) | 2021-02-16 12:13 | default | 178.5863 | μmol/L | 30.0616 | °C | 1025 | hPa | Humid | 28 | 1 | 0 | 21.805 | 138238.6817 | 291043.0925 | 59.9307 | 49.4
127028 | 2021-05-07 11:51 | 25.6592 | OXY_CH7 (PSt7-10) | 2021-02-16 12:13 | default | 178.549 | μmol/L | 30.0802 | °C | 1025 | hPa | Humid | 28 | 1 | 0 | 21.801 | 138428.5034 | 291029.8052 | 59.9307 | 49.4
127038 | 2021-05-07 11:52 | 25.9922 | OXY_CH7 (PSt7-10) | 2021-02-16 12:13 | default | 178.2071 | μmol/L | 30.1235 | °C | 1025 | hPa | Humid | 28 | 1 | 0 | 21.808 | 138596.4053 | 291032.9821 | 59.9307 | 49.4
127048 | 2021-05-07 11:52 | 26.3261 | OXY_CH7 (PSt7-10) | 2021-02-16 12:13 | default | 178.4669 | μmol/L | 30.0926 | °C | 1025 | hPa | Humid | 28 | 1 | 0 | 21.802 | 138513.2952 | 291047.2456 | 59.9307 | 49.4
127058 | 2021-05-07 11:52 | 26.659 | OXY_CH7 (PSt7-10) | 2021-02-16 12:13 | default | 178.3712 | μmol/L | 30.0988 | °C | 1025 | hPa | Humid | 28 | 1 | 0 | 21.806 | 138631.828 | 291040.3704 | 59.9307 | 49.4
127068 | 2021-05-07 11:53 | 26.992 | OXY_CH7 (PSt7-10) | 2021-02-16 12:13 | default | 178.4593 | μmol/L | 30.0678 | °C | 1025 | hPa | Humid | 28 | 1 | 0 | 21.811 | 138677.4875 | 291028.7957 | 59.9307 | 49.4
127078 | 2021-05-07 11:53 | 27.3259 | OXY_CH7 (PSt7-10) | 2021-02-16 12:13 | default | 178.1061 | μmol/L | 30.0988 | °C | 1025 | hPa | Humid | 28 | 1 | 0 | 21.823 | 138570.0689 | 291030.0671 | 59.9307 | 49.4
127088 | 2021-05-07 11:53 | 27.6589 | OXY_CH7 (PSt7-10) | 2021-02-16 12:13 | default | 177.9517 | μmol/L | 30.1421 | °C | 1025 | hPa | Humid | 28 | 1 | 0 | 21.818 | 138756.6857 | 291028.181 | 59.9307 | 49.4
127098 | 2021-05-07 11:54 | 27.992 | OXY_CH7 (PSt7-10) | 2021-02-16 12:13 | default | 177.9016 | μmol/L | 30.105 | °C | 1025 | hPa | Humid | 28 | 1 | 0 | 21.834 | 138951.6873 | 291009.0191 | 59.9307 | 49.4