## Devices
Name | Type | Serial | FW-Version | Channels
SABD0002000012 | OXY-10 ST | SABD0002000012 | AAV2.0.0.13 | 10

## Sensors
Name | Analyte | Sensor ID | Sensor Type | Batch ID | Lot Nr | Created on
OXY_CH2 | O2 | 612929305 | PSt7-10 | 000000-000 | 0000-00 | 2021-02-12 16:14

## Oxygen Calibrations
Sensor | Calibration Date | Cal0 [°] | T0 | T0 Unit | Cal2nd [°] | T2nd | T2nd Unit | pATM | pATM Unit | O2Cal2nd | O2Cal2nd Unit | Environment | f1 | m | dKSV1 | dKSV2 | dPhi1 | dPhi2 | Is PreSens Calibration
OXY_CH2 (PSt7-10) | 2021-02-12 16:14 | 55.51 | 20 | °C | 22.13 | 20 | °C | 971 | hPa | 100 | %a.s. | Humid | 0.826 | 11.08 | 0.000401 | 0 | -0.01532 | -0.00012 | FALSE

## Annotations
Date | Delta T [min] | Device | Channel | User | Annotation

## Info
Software Version | 2.1.0.443
Exported at | 2021-05-07 12:26

## SABD0002000012, Ch 1
Id | Date | Delta T [min] | Sensor | Calibration | User | Oxygen | Oxygen Unit | Temperature | Temperature Unit | Pressure | Pressure Unit | Mode | Salinity [pmil] | User Signal Intensity | Error | Phase [°] | Amplitude [µV] | Reference Amplitude [µV] | Signal LED Current | Reference LED Current | Battery [V]
127103 | 2021-05-07 12:01 | 0 | OXY_CH2 (PSt7-10) | 2021-02-12 16:14 | default | 190.4124 | μmol/L | 30.1698 | °C | 1025 | hPa | Humid | 28 | 1 | 0 | 20.961 | 123786.1191 | 294370.9169 | 59.9307 | 38.1
127113 | 2021-05-07 12:02 | 0.34029 | OXY_CH2 (PSt7-10) | 2021-02-12 16:14 | default | 189.5052 | μmol/L | 30.2127 | °C | 1025 | hPa | Humid | 28 | 1 | 0 | 21 | 124040.6407 | 294376.4686 | 59.9307 | 38.1
127123 | 2021-05-07 12:02 | 0.67311 | OXY_CH2 (PSt7-10) | 2021-02-12 16:14 | default | 189.6138 | μmol/L | 30.1759 | °C | 1025 | hPa | Humid | 28 | 1 | 0 | 21.006 | 124089.1508 | 294361.6677 | 59.9307 | 38.1
127133 | 2021-05-07 12:02 | 1.007 | OXY_CH2 (PSt7-10) | 2021-02-12 16:14 | default | 189.1684 | μmol/L | 30.2065 | °C | 1025 | hPa | Humid | 28 | 1 | 0 | 21.022 | 124174.6362 | 294363.6458 | 59.9307 | 38.1
127143 | 2021-05-07 12:03 | 1.3399 | OXY_CH2 (PSt7-10) | 2021-02-12 16:14 | default | 189.0443 | μmol/L | 30.1514 | °C | 1025 | hPa | Humid | 28 | 1 | 0 | 21.048 | 124365.4558 | 294363.1985 | 59.9307 | 38.1
127153 | 2021-05-07 12:03 | 1.6737 | OXY_CH2 (PSt7-10) | 2021-02-12 16:14 | default | 189.0226 | μmol/L | 30.0901 | °C | 1025 | hPa | Humid | 28 | 1 | 0 | 21.07 | 124524.8368 | 294354.6118 | 59.9307 | 38.1
127163 | 2021-05-07 12:03 | 2.0067 | OXY_CH2 (PSt7-10) | 2021-02-12 16:14 | default | 188.0159 | μmol/L | 30.1698 | °C | 1025 | hPa | Humid | 28 | 1 | 0 | 21.103 | 124711.1048 | 294354.5959 | 59.9307 | 38.1
127173 | 2021-05-07 12:04 | 2.3404 | OXY_CH2 (PSt7-10) | 2021-02-12 16:14 | default | 187.5569 | μmol/L | 30.2065 | °C | 1025 | hPa | Humid | 28 | 1 | 0 | 21.118 | 124824.585 | 294356.2666 | 59.9307 | 38.1
127183 | 2021-05-07 12:04 | 2.6733 | OXY_CH2 (PSt7-10) | 2021-02-12 16:14 | default | 187.2977 | μmol/L | 30.1698 | °C | 1025 | hPa | Humid | 28 | 1 | 0 | 21.146 | 125008.0341 | 294353.4588 | 59.9307 | 38.1
127193 | 2021-05-07 12:04 | 3.0071 | OXY_CH2 (PSt7-10) | 2021-02-12 16:14 | default | 187.0467 | μmol/L | 30.1759 | °C | 1025 | hPa | Humid | 28 | 1 | 0 | 21.159 | 125074.5553 | 294330.9647 | 59.9307 | 38.1
127203 | 2021-05-07 12:05 | 3.3399 | OXY_CH2 (PSt7-10) | 2021-02-12 16:14 | default | 187.1478 | μmol/L | 30.1698 | °C | 1025 | hPa | Humid | 28 | 1 | 0 | 21.155 | 125071.621 | 294317.4436 | 59.9307 | 38.1
127213 | 2021-05-07 12:05 | 3.6732 | OXY_CH2 (PSt7-10) | 2021-02-12 16:14 | default | 186.929 | μmol/L | 30.182 | °C | 1025 | hPa | Humid | 28 | 1 | 0 | 21.164 | 125116.6442 | 294314.2085 | 59.9307 | 38.1
127223 | 2021-05-07 12:05 | 4.0071 | OXY_CH2 (PSt7-10) | 2021-02-12 16:14 | default | 186.9162 | μmol/L | 30.1637 | °C | 1025 | hPa | Humid | 28 | 1 | 0 | 21.171 | 125174.3944 | 294321.9667 | 59.9307 | 38.1
127233 | 2021-05-07 12:06 | 4.3402 | OXY_CH2 (PSt7-10) | 2021-02-12 16:14 | default | 186.7973 | μmol/L | 30.1759 | °C | 1025 | hPa | Humid | 28 | 1 | 0 | 21.174 | 125198.132 | 294324.7862 | 59.9307 | 38.1
127243 | 2021-05-07 12:06 | 4.6731 | OXY_CH2 (PSt7-10) | 2021-02-12 16:14 | default | 186.7553 | μmol/L | 30.1391 | °C | 1025 | hPa | Humid | 28 | 1 | 0 | 21.189 | 125291.5142 | 294303.4222 | 59.9307 | 38.1
127253 | 2021-05-07 12:06 | 5.0067 | OXY_CH2 (PSt7-10) | 2021-02-12 16:14 | default | 186.1993 | μmol/L | 30.182 | °C | 1025 | hPa | Humid | 28 | 1 | 0 | 21.208 | 125406.8022 | 294321.3961 | 59.9307 | 38.1
127263 | 2021-05-07 12:07 | 5.3397 | OXY_CH2 (PSt7-10) | 2021-02-12 16:14 | default | 186.1715 | μmol/L | 30.1575 | °C | 1025 | hPa | Humid | 28 | 1 | 0 | 21.218 | 125472.7949 | 294305.8125 | 59.9307 | 38.1
127273 | 2021-05-07 12:07 | 5.6733 | OXY_CH2 (PSt7-10) | 2021-02-12 16:14 | default | 186.2607 | μmol/L | 30.1269 | °C | 1025 | hPa | Humid | 28 | 1 | 0 | 21.223 | 125526.0898 | 294320.946 | 59.9307 | 38.1
127283 | 2021-05-07 12:07 | 6.0063 | OXY_CH2 (PSt7-10) | 2021-02-12 16:14 | default | 186.4226 | μmol/L | 30.0656 | °C | 1025 | hPa | Humid | 28 | 1 | 0 | 21.234 | 125573.8715 | 294295.7899 | 59.9307 | 38.1
127293 | 2021-05-07 12:08 | 6.3401 | OXY_CH2 (PSt7-10) | 2021-02-12 16:14 | default | 186.2546 | μmol/L | 30.0779 | °C | 1025 | hPa | Humid | 28 | 1 | 0 | 21.24 | 125628.8869 | 294297.309 | 59.9307 | 38.1
127303 | 2021-05-07 12:08 | 6.6738 | OXY_CH2 (PSt7-10) | 2021-02-12 16:14 | default | 186.6709 | μmol/L | 29.986 | °C | 1025 | hPa | Humid | 28 | 1 | 0 | 21.246 | 125674.1273 | 294301.065 | 59.9307 | 38.1
127313 | 2021-05-07 12:08 | 7.0066 | OXY_CH2 (PSt7-10) | 2021-02-12 16:14 | default | 185.8669 | μmol/L | 30.1146 | °C | 1025 | hPa | Humid | 28 | 1 | 0 | 21.251 | 125696.7193 | 294289.748 | 59.9307 | 38.1
127323 | 2021-05-07 12:09 | 7.3396 | OXY_CH2 (PSt7-10) | 2021-02-12 16:14 | default | 185.7501 | μmol/L | 30.1208 | °C | 1025 | hPa | Humid | 28 | 1 | 0 | 21.256 | 125712.8566 | 294285.3256 | 59.9307 | 38.1
127333 | 2021-05-07 12:09 | 7.6734 | OXY_CH2 (PSt7-10) | 2021-02-12 16:14 | default | 185.7692 | μmol/L | 30.1085 | °C | 1025 | hPa | Humid | 28 | 1 | 0 | 21.259 | 125742.8191 | 294266.9859 | 59.9307 | 38.1
127343 | 2021-05-07 12:09 | 8.0071 | OXY_CH2 (PSt7-10) | 2021-02-12 16:14 | default | 185.584 | μmol/L | 30.1269 | °C | 1025 | hPa | Humid | 28 | 1 | 0 | 21.264 | 125782.5843 | 294269.2175 | 59.9307 | 38.1
127353 | 2021-05-07 12:10 | 8.3401 | OXY_CH2 (PSt7-10) | 2021-02-12 16:14 | default | 185.5373 | μmol/L | 30.1146 | °C | 1025 | hPa | Humid | 28 | 1 | 0 | 21.271 | 125813.8656 | 294273.9504 | 59.9307 | 38.1
127363 | 2021-05-07 12:10 | 8.6731 | OXY_CH2 (PSt7-10) | 2021-02-12 16:14 | default | 185.3674 | μmol/L | 30.1391 | °C | 1025 | hPa | Humid | 28 | 1 | 0 | 21.273 | 125843.3891 | 294264.4706 | 59.9307 | 38.1
127373 | 2021-05-07 12:10 | 9.007 | OXY_CH2 (PSt7-10) | 2021-02-12 16:14 | default | 185.5591 | μmol/L | 30.0901 | °C | 1025 | hPa | Humid | 28 | 1 | 0 | 21.278 | 125871.2535 | 294248.5047 | 59.9307 | 38.1
127383 | 2021-05-07 12:11 | 9.34 | OXY_CH2 (PSt7-10) | 2021-02-12 16:14 | default | 185.1907 | μmol/L | 30.1208 | °C | 1025 | hPa | Humid | 28 | 1 | 0 | 21.29 | 125924.0152 | 294252.8152 | 59.9307 | 38.1
127393 | 2021-05-07 12:11 | 9.6738 | OXY_CH2 (PSt7-10) | 2021-02-12 16:14 | default | 185.0512 | μmol/L | 30.1575 | °C | 1025 | hPa | Humid | 28 | 1 | 0 | 21.286 | 125920.151 | 294246.8429 | 59.9307 | 38.1
127403 | 2021-05-07 12:11 | 10.0067 | OXY_CH2 (PSt7-10) | 2021-02-12 16:14 | default | 184.6429 | μmol/L | 30.1514 | °C | 1025 | hPa | Humid | 28 | 1 | 0 | 21.313 | 126062.1467 | 294251.6359 | 59.9307 | 38.1
127413 | 2021-05-07 12:12 | 10.3404 | OXY_CH2 (PSt7-10) | 2021-02-12 16:14 | default | 184.7984 | μmol/L | 30.1146 | °C | 1025 | hPa | Humid | 28 | 1 | 0 | 21.316 | 126088.2863 | 294236.847 | 59.9307 | 38.1
127423 | 2021-05-07 12:12 | 10.6733 | OXY_CH2 (PSt7-10) | 2021-02-12 16:14 | default | 184.6251 | μmol/L | 30.1575 | °C | 1025 | hPa | Humid | 28 | 1 | 0 | 21.312 | 126076.9153 | 294223.1178 | 59.9307 | 38.1
127433 | 2021-05-07 12:12 | 11.007 | OXY_CH2 (PSt7-10) | 2021-02-12 16:14 | default | 184.7452 | μmol/L | 30.133 | °C | 1025 | hPa | Humid | 28 | 1 | 0 | 21.313 | 126074.8716 | 294231.3886 | 59.9307 | 38.1
127443 | 2021-05-07 12:13 | 11.3397 | OXY_CH2 (PSt7-10) | 2021-02-12 16:14 | default | 184.6811 | μmol/L | 30.1269 | °C | 1025 | hPa | Humid | 28 | 1 | 0 | 21.319 | 126102.6554 | 294238.1257 | 59.9307 | 38.1
127453 | 2021-05-07 12:13 | 11.6736 | OXY_CH2 (PSt7-10) | 2021-02-12 16:14 | default | 184.5624 | μmol/L | 30.1453 | °C | 1025 | hPa | Humid | 28 | 1 | 0 | 21.32 | 126114.2473 | 294226.9908 | 59.9307 | 38.1
127463 | 2021-05-07 12:13 | 12.0066 | OXY_CH2 (PSt7-10) | 2021-02-12 16:14 | default | 184.4929 | μmol/L | 30.1637 | °C | 1025 | hPa | Humid | 28 | 1 | 0 | 21.318 | 126104.4621 | 294218.9419 | 59.9307 | 38.1
127473 | 2021-05-07 12:14 | 12.3403 | OXY_CH2 (PSt7-10) | 2021-02-12 16:14 | default | 184.6143 | μmol/L | 30.133 | °C | 1025 | hPa | Humid | 28 | 1 | 0 | 21.321 | 126140.9559 | 294221.4597 | 59.9307 | 38.1
127483 | 2021-05-07 12:14 | 12.6732 | OXY_CH2 (PSt7-10) | 2021-02-12 16:14 | default | 184.3635 | μmol/L | 30.1575 | °C | 1025 | hPa | Humid | 28 | 1 | 0 | 21.328 | 126162.9441 | 294213.067 | 59.9307 | 38.1
127493 | 2021-05-07 12:14 | 13.0063 | OXY_CH2 (PSt7-10) | 2021-02-12 16:14 | default | 183.9756 | μmol/L | 30.2127 | °C | 1025 | hPa | Humid | 28 | 1 | 0 | 21.333 | 126186.9808 | 294203.552 | 59.9307 | 38.1
127503 | 2021-05-07 12:15 | 13.34 | OXY_CH2 (PSt7-10) | 2021-02-12 16:14 | default | 184.2982 | μmol/L | 30.1575 | °C | 1025 | hPa | Humid | 28 | 1 | 0 | 21.332 | 126194.909 | 294186.4929 | 59.9307 | 38.1
127513 | 2021-05-07 12:15 | 13.673 | OXY_CH2 (PSt7-10) | 2021-02-12 16:14 | default | 184.4739 | μmol/L | 30.1024 | °C | 1025 | hPa | Humid | 28 | 1 | 0 | 21.34 | 126228.3535 | 294193.3046 | 59.9307 | 38.1
127523 | 2021-05-07 12:15 | 14.0069 | OXY_CH2 (PSt7-10) | 2021-02-12 16:14 | default | 183.829 | μmol/L | 30.2127 | °C | 1025 | hPa | Humid | 28 | 1 | 0 | 21.342 | 126231.2356 | 294179.4758 | 59.9307 | 38.1
127533 | 2021-05-07 12:16 | 14.34 | OXY_CH2 (PSt7-10) | 2021-02-12 16:14 | default | 183.8714 | μmol/L | 30.1698 | °C | 1025 | hPa | Humid | 28 | 1 | 0 | 21.354 | 126329.6079 | 294166.1287 | 59.9307 | 38.1
127543 | 2021-05-07 12:16 | 14.6737 | OXY_CH2 (PSt7-10) | 2021-02-12 16:14 | default | 183.5242 | μmol/L | 30.1943 | °C | 1025 | hPa | Humid | 28 | 1 | 0 | 21.367 | 126425.8712 | 294178.5459 | 59.9307 | 38.1
127553 | 2021-05-07 12:16 | 15.0066 | OXY_CH2 (PSt7-10) | 2021-02-12 16:14 | default | 183.732 | μmol/L | 30.1391 | °C | 1025 | hPa | Humid | 28 | 1 | 0 | 21.373 | 126430.1849 | 294152.8315 | 59.9307 | 38.1
127563 | 2021-05-07 12:17 | 15.3398 | OXY_CH2 (PSt7-10) | 2021-02-12 16:14 | default | 183.4416 | μmol/L | 30.2004 | °C | 1025 | hPa | Humid | 28 | 1 | 0 | 21.37 | 126437.6484 | 294173.5711 | 59.9307 | 38.1
127573 | 2021-05-07 12:17 | 15.6738 | OXY_CH2 (PSt7-10) | 2021-02-12 16:14 | default | 183.4903 | μmol/L | 30.2004 | °C | 1025 | hPa | Humid | 28 | 1 | 0 | 21.367 | 126411.5579 | 294165.9941 | 59.9307 | 38.1
127583 | 2021-05-07 12:17 | 16.0069 | OXY_CH2 (PSt7-10) | 2021-02-12 16:14 | default | 183.3914 | μmol/L | 30.2065 | °C | 1025 | hPa | Humid | 28 | 1 | 0 | 21.371 | 126432.8174 | 294164.2278 | 59.9307 | 38.1
127593 | 2021-05-07 12:18 | 16.3399 | OXY_CH2 (PSt7-10) | 2021-02-12 16:14 | default | 183.2926 | μmol/L | 30.2127 | °C | 1025 | hPa | Humid | 28 | 1 | 0 | 21.375 | 126447.67 | 294157.7737 | 59.9307 | 38.1
127603 | 2021-05-07 12:18 | 16.6736 | OXY_CH2 (PSt7-10) | 2021-02-12 16:14 | default | 183.2998 | μmol/L | 30.182 | °C | 1025 | hPa | Humid | 28 | 1 | 0 | 21.385 | 126538.0505 | 294155.9356 | 59.9307 | 38.1
127613 | 2021-05-07 12:18 | 17.0068 | OXY_CH2 (PSt7-10) | 2021-02-12 16:14 | default | 183.2998 | μmol/L | 30.182 | °C | 1025 | hPa | Humid | 28 | 1 | 0 | 21.385 | 126514.9879 | 294143.7864 | 59.9307 | 38.1
127623 | 2021-05-07 12:19 | 17.3398 | OXY_CH2 (PSt7-10) | 2021-02-12 16:14 | default | 183.254 | μmol/L | 30.1698 | °C | 1025 | hPa | Humid | 28 | 1 | 0 | 21.392 | 126563.0301 | 294148.3922 | 59.9307 | 38.1
127633 | 2021-05-07 12:19 | 17.6737 | OXY_CH2 (PSt7-10) | 2021-02-12 16:14 | default | 183.0318 | μmol/L | 30.2188 | °C | 1025 | hPa | Humid | 28 | 1 | 0 | 21.389 | 126537.404 | 294135.5841 | 59.9307 | 38.1
127643 | 2021-05-07 12:19 | 18.0066 | OXY_CH2 (PSt7-10) | 2021-02-12 16:14 | default | 183.089 | μmol/L | 30.182 | °C | 1025 | hPa | Humid | 28 | 1 | 0 | 21.398 | 126595.7599 | 294136.6266 | 59.9307 | 38.1
127653 | 2021-05-07 12:20 | 18.3402 | OXY_CH2 (PSt7-10) | 2021-02-12 16:14 | default | 182.9829 | μmol/L | 30.1514 | °C | 1025 | hPa | Humid | 28 | 1 | 0 | 21.415 | 126697.7007 | 294145.0474 | 59.9307 | 38.1
127663 | 2021-05-07 12:20 | 18.6731 | OXY_CH2 (PSt7-10) | 2021-02-12 16:14 | default | 183.1786 | μmol/L | 30.1453 | °C | 1025 | hPa | Humid | 28 | 1 | 0 | 21.405 | 126644.2251 | 294115.1006 | 59.9307 | 38.1
127673 | 2021-05-07 12:20 | 19.0068 | OXY_CH2 (PSt7-10) | 2021-02-12 16:14 | default | 182.8624 | μmol/L | 30.182 | °C | 1025 | hPa | Humid | 28 | 1 | 0 | 21.412 | 126690.6393 | 294116.8121 | 59.9307 | 38.1
127683 | 2021-05-07 12:21 | 19.3405 | OXY_CH2 (PSt7-10) | 2021-02-12 16:14 | default | 182.8624 | μmol/L | 30.182 | °C | 1025 | hPa | Humid | 28 | 1 | 0 | 21.412 | 126702.227 | 294102.5895 | 59.9307 | 38.1
127693 | 2021-05-07 12:21 | 19.6737 | OXY_CH2 (PSt7-10) | 2021-02-12 16:14 | default | 182.7874 | μmol/L | 30.1575 | °C | 1025 | hPa | Humid | 28 | 1 | 0 | 21.425 | 126761.0429 | 294101.1288 | 59.9307 | 38.1
127703 | 2021-05-07 12:21 | 20.0067 | OXY_CH2 (PSt7-10) | 2021-02-12 16:14 | default | 182.8093 | μmol/L | 30.133 | °C | 1025 | hPa | Humid | 28 | 1 | 0 | 21.432 | 126814.9773 | 294105.4005 | 59.9307 | 38.1
127713 | 2021-05-07 12:22 | 20.3396 | OXY_CH2 (PSt7-10) | 2021-02-12 16:14 | default | 182.7565 | μmol/L | 30.1514 | °C | 1025 | hPa | Humid | 28 | 1 | 0 | 21.429 | 126776.4955 | 294091.0611 | 59.9307 | 38.1
127723 | 2021-05-07 12:22 | 20.6733 | OXY_CH2 (PSt7-10) | 2021-02-12 16:14 | default | 182.378 | μmol/L | 30.182 | °C | 1025 | hPa | Humid | 28 | 1 | 0 | 21.442 | 126861.3569 | 294100.2541 | 59.9307 | 38.1
127733 | 2021-05-07 12:22 | 21.0071 | OXY_CH2 (PSt7-10) | 2021-02-12 16:14 | default | 182.5627 | μmol/L | 30.1514 | °C | 1025 | hPa | Humid | 28 | 1 | 0 | 21.441 | 126848.6203 | 294097.7436 | 59.9307 | 38.1
127743 | 2021-05-07 12:23 | 21.3399 | OXY_CH2 (PSt7-10) | 2021-02-12 16:14 | default | 182.6316 | μmol/L | 30.133 | °C | 1025 | hPa | Humid | 28 | 1 | 0 | 21.443 | 126886.6381 | 294097.3601 | 59.9307 | 38.1
127753 | 2021-05-07 12:23 | 21.6737 | OXY_CH2 (PSt7-10) | 2021-02-12 16:14 | default | 182.3502 | μmol/L | 30.1637 | °C | 1025 | hPa | Humid | 28 | 1 | 0 | 21.45 | 126899.0618 | 294096.693 | 59.9307 | 38.1
127763 | 2021-05-07 12:23 | 22.0066 | OXY_CH2 (PSt7-10) | 2021-02-12 16:14 | default | 182.2754 | μmol/L | 30.1391 | °C | 1025 | hPa | Humid | 28 | 1 | 0 | 21.463 | 126997.0224 | 294090.7447 | 59.9307 | 38.1
127773 | 2021-05-07 12:24 | 22.3397 | OXY_CH2 (PSt7-10) | 2021-02-12 16:14 | default | 182.7077 | μmol/L | 30.084 | °C | 1025 | hPa | Humid | 28 | 1 | 0 | 21.455 | 126958.9797 | 294082.841 | 59.9307 | 38.1
127783 | 2021-05-07 12:24 | 22.6736 | OXY_CH2 (PSt7-10) | 2021-02-12 16:14 | default | 182.7646 | μmol/L | 30.0472 | °C | 1025 | hPa | Humid | 28 | 1 | 0 | 21.464 | 126994.3854 | 294073.8658 | 59.9307 | 38.1
127793 | 2021-05-07 12:24 | 23.0065 | OXY_CH2 (PSt7-10) | 2021-02-12 16:14 | default | 182.2974 | μmol/L | 30.1146 | °C | 1025 | hPa | Humid | 28 | 1 | 0 | 21.47 | 127050.6623 | 294078.1949 | 59.9307 | 38.1
127803 | 2021-05-07 12:25 | 23.3403 | OXY_CH2 (PSt7-10) | 2021-02-12 16:14 | default | 181.9654 | μmol/L | 30.1575 | °C | 1025 | hPa | Humid | 28 | 1 | 0 | 21.476 | 127093.3721 | 294064.8277 | 59.9307 | 38.1
127813 | 2021-05-07 12:25 | 23.6734 | OXY_CH2 (PSt7-10) | 2021-02-12 16:14 | default | 182.2241 | μmol/L | 30.084 | °C | 1025 | hPa | Humid | 28 | 1 | 0 | 21.485 | 127139.4886 | 294059.9212 | 59.9307 | 38.1