## Devices
Name | Type | Serial | FW-Version | Channels
SABD0002000012 | OXY-10 ST | SABD0002000012 | AAV2.0.0.13 | 10

## Sensors
Name | Analyte | Sensor ID | Sensor Type | Batch ID | Lot Nr | Created on
OXY_CH5 | O2 | 46829 | PSt7-10 | 000000-000 | 0000-00 | 2021-02-16 12:10

## Oxygen Calibrations
Sensor | Calibration Date | Cal0 [°] | T0 | T0 Unit | Cal2nd [°] | T2nd | T2nd Unit | pATM | pATM Unit | O2Cal2nd | O2Cal2nd Unit | Environment | f1 | m | dKSV1 | dKSV2 | dPhi1 | dPhi2 | Is PreSens Calibration
OXY_CH5 (PSt7-10) | 2021-02-16 12:10 | 55.57 | 20 | °C | 22.74 | 20 | °C | 985 | hPa | 100 | %a.s. | Humid | 0.857 | 12.4 | 0.000374 | 0 | -0.01834 | -9e-05 | FALSE

## Annotations
Date | Delta T [min] | Device | Channel | User | Annotation

## Info
Software Version | 2.1.0.443
Exported at | 2021-05-03 13:59

## SABD0002000012, Ch 1
Id | Date | Delta T [min] | Sensor | Calibration | User | Oxygen | Oxygen Unit | Temperature | Temperature Unit | Pressure | Pressure Unit | Mode | Salinity [pmil] | User Signal Intensity | Error | Phase [°] | Amplitude [µV] | Reference Amplitude [µV] | Signal LED Current | Reference LED Current | Battery [V]
123552 | 2021-05-03 13:28 | 0 | OXY_CH5 (PSt7-10) | 2021-02-16 12:10 | default | 218.2738 | μmol/L | 31.3664 | °C | 1022 | hPa | Humid | 28 | 0 | 0 | 19.672 | 110582.1301 | 265613.2887 | 36.4 | 83.1
123562 | 2021-05-03 13:28 | 0.33132 | OXY_CH5 (PSt7-10) | 2021-02-16 12:10 | default | 217.0936 | μmol/L | 31.3418 | °C | 1022 | hPa | Humid | 28 | 0 | 0 | 19.74 | 111019.0635 | 265603.8836 | 36.4 | 83.1
123572 | 2021-05-03 13:29 | 0.66445 | OXY_CH5 (PSt7-10) | 2021-02-16 12:10 | default | 216.2294 | μmol/L | 31.3356 | °C | 1022 | hPa | Humid | 28 | 0 | 0 | 19.786 | 111314.1799 | 265604.8774 | 36.4 | 83.1
123582 | 2021-05-03 13:29 | 0.99773 | OXY_CH5 (PSt7-10) | 2021-02-16 12:10 | default | 215.3893 | μmol/L | 31.3295 | °C | 1022 | hPa | Humid | 28 | 0 | 0 | 19.831 | 111532.7844 | 265583.1121 | 36.4 | 83.1
123592 | 2021-05-03 13:29 | 1.3315 | OXY_CH5 (PSt7-10) | 2021-02-16 12:10 | default | 214.6726 | μmol/L | 31.3172 | °C | 1022 | hPa | Humid | 28 | 0 | 0 | 19.872 | 111768.9445 | 265594.8116 | 36.4 | 83.1
123602 | 2021-05-03 13:30 | 1.6647 | OXY_CH5 (PSt7-10) | 2021-02-16 12:10 | default | 214.1769 | μmol/L | 31.2926 | °C | 1022 | hPa | Humid | 28 | 0 | 0 | 19.906 | 111953.1961 | 265590.3755 | 36.4 | 83.1
123612 | 2021-05-03 13:30 | 1.9984 | OXY_CH5 (PSt7-10) | 2021-02-16 12:10 | default | 213.833 | μmol/L | 31.2803 | °C | 1022 | hPa | Humid | 28 | 0 | 0 | 19.928 | 112066.6514 | 265588.7985 | 36.4 | 83.1
123622 | 2021-05-03 13:30 | 2.3316 | OXY_CH5 (PSt7-10) | 2021-02-16 12:10 | default | 213.5068 | μmol/L | 31.2742 | °C | 1022 | hPa | Humid | 28 | 0 | 0 | 19.947 | 112163.4236 | 265587.0523 | 36.4 | 83.1
123632 | 2021-05-03 13:31 | 2.6646 | OXY_CH5 (PSt7-10) | 2021-02-16 12:10 | default | 213.4196 | μmol/L | 31.2496 | °C | 1022 | hPa | Humid | 28 | 0 | 0 | 19.96 | 112256.8273 | 265572.955 | 36.4 | 83.1
123642 | 2021-05-03 13:31 | 2.9977 | OXY_CH5 (PSt7-10) | 2021-02-16 12:10 | default | 213.4482 | μmol/L | 31.225 | °C | 1022 | hPa | Humid | 28 | 0 | 0 | 19.967 | 112316.6791 | 265576.3347 | 36.4 | 83.1
123652 | 2021-05-03 13:31 | 3.3314 | OXY_CH5 (PSt7-10) | 2021-02-16 12:10 | default | 213.2408 | μmol/L | 31.2127 | °C | 1022 | hPa | Humid | 28 | 0 | 0 | 19.982 | 112372.9929 | 265560.6265 | 36.4 | 83.1
123662 | 2021-05-03 13:32 | 3.6645 | OXY_CH5 (PSt7-10) | 2021-02-16 12:10 | default | 213.0868 | μmol/L | 31.2127 | °C | 1022 | hPa | Humid | 28 | 0 | 0 | 19.99 | 112424.1718 | 265559.274 | 36.4 | 83.1
123672 | 2021-05-03 13:32 | 3.9984 | OXY_CH5 (PSt7-10) | 2021-02-16 12:10 | default | 212.9329 | μmol/L | 31.2127 | °C | 1022 | hPa | Humid | 28 | 0 | 0 | 19.998 | 112483.744 | 265564.81 | 36.4 | 83.1
123682 | 2021-05-03 13:32 | 4.3315 | OXY_CH5 (PSt7-10) | 2021-02-16 12:10 | default | 212.8991 | μmol/L | 31.2004 | °C | 1022 | hPa | Humid | 28 | 0 | 0 | 20.004 | 112507.5563 | 265551.4099 | 36.4 | 83.1
123692 | 2021-05-03 13:33 | 4.6646 | OXY_CH5 (PSt7-10) | 2021-02-16 12:10 | default | 212.8078 | μmol/L | 31.1881 | °C | 1022 | hPa | Humid | 28 | 0 | 0 | 20.013 | 112565.5803 | 265559.5671 | 36.4 | 83.1
123702 | 2021-05-03 13:33 | 4.9984 | OXY_CH5 (PSt7-10) | 2021-02-16 12:10 | default | 212.6804 | μmol/L | 31.1696 | °C | 1022 | hPa | Humid | 28 | 0 | 0 | 20.026 | 112601.9097 | 265544.3023 | 36.4 | 83.1
123712 | 2021-05-03 13:33 | 5.3314 | OXY_CH5 (PSt7-10) | 2021-02-16 12:10 | default | 212.7496 | μmol/L | 31.1389 | °C | 1022 | hPa | Humid | 28 | 0 | 0 | 20.033 | 112681.7389 | 265529.2838 | 36.4 | 83.1
123722 | 2021-05-03 13:34 | 5.6645 | OXY_CH5 (PSt7-10) | 2021-02-16 12:10 | default | 212.6345 | μmol/L | 31.1389 | °C | 1022 | hPa | Humid | 28 | 0 | 0 | 20.039 | 112693.921 | 265540.3214 | 36.4 | 83.1
123732 | 2021-05-03 13:34 | 5.9984 | OXY_CH5 (PSt7-10) | 2021-02-16 12:10 | default | 212.6967 | μmol/L | 31.1266 | °C | 1022 | hPa | Humid | 28 | 0 | 0 | 20.04 | 112723.5127 | 265542.6257 | 36.4 | 83.1
123742 | 2021-05-03 13:34 | 6.3318 | OXY_CH5 (PSt7-10) | 2021-02-16 12:10 | default | 212.7827 | μmol/L | 31.102 | °C | 1022 | hPa | Humid | 28 | 0 | 0 | 20.044 | 112753.6513 | 265527.3732 | 36.4 | 83.1
123752 | 2021-05-03 13:35 | 6.6649 | OXY_CH5 (PSt7-10) | 2021-02-16 12:10 | default | 212.5933 | μmol/L | 31.0959 | °C | 1022 | hPa | Humid | 28 | 0 | 0 | 20.056 | 112798.1129 | 265525.4088 | 36.4 | 83.1
123762 | 2021-05-03 13:35 | 6.9983 | OXY_CH5 (PSt7-10) | 2021-02-16 12:10 | default | 212.5619 | μmol/L | 31.0774 | °C | 1022 | hPa | Humid | 28 | 0 | 0 | 20.064 | 112846.4807 | 265538.4556 | 36.4 | 83.1
123772 | 2021-05-03 13:35 | 7.3313 | OXY_CH5 (PSt7-10) | 2021-02-16 12:10 | default | 212.447 | μmol/L | 31.0774 | °C | 1022 | hPa | Humid | 28 | 0 | 0 | 20.07 | 112870.7257 | 265530.9703 | 36.4 | 83.1
123782 | 2021-05-03 13:36 | 7.6651 | OXY_CH5 (PSt7-10) | 2021-02-16 12:10 | default | 212.5091 | μmol/L | 31.0651 | °C | 1022 | hPa | Humid | 28 | 0 | 0 | 20.071 | 112885.6734 | 265517.1114 | 36.4 | 83.1
123792 | 2021-05-03 13:36 | 7.9982 | OXY_CH5 (PSt7-10) | 2021-02-16 12:10 | default | 212.4563 | μmol/L | 31.0528 | °C | 1022 | hPa | Humid | 28 | 0 | 0 | 20.078 | 112909.3866 | 265521.4867 | 36.4 | 83.1
123802 | 2021-05-03 13:36 | 8.3313 | OXY_CH5 (PSt7-10) | 2021-02-16 12:10 | default | 212.4777 | μmol/L | 31.0467 | °C | 1022 | hPa | Humid | 28 | 0 | 0 | 20.079 | 112917.4639 | 265524.562 | 36.4 | 83.1
123812 | 2021-05-03 13:37 | 8.6647 | OXY_CH5 (PSt7-10) | 2021-02-16 12:10 | default | 212.3867 | μmol/L | 31.0344 | °C | 1022 | hPa | Humid | 28 | 0 | 0 | 20.088 | 112934.0825 | 265525.8849 | 36.4 | 83.1
123822 | 2021-05-03 13:37 | 8.9984 | OXY_CH5 (PSt7-10) | 2021-02-16 12:10 | default | 212.2001 | μmol/L | 31.0221 | °C | 1022 | hPa | Humid | 28 | 0 | 0 | 20.102 | 113014.2364 | 265524.0193 | 36.4 | 83.1
123832 | 2021-05-03 13:37 | 9.3314 | OXY_CH5 (PSt7-10) | 2021-02-16 12:10 | default | 212.5053 | μmol/L | 30.9729 | °C | 1022 | hPa | Humid | 28 | 0 | 0 | 20.103 | 113048.7318 | 265519.5369 | 36.4 | 83.1
123842 | 2021-05-03 13:38 | 9.6644 | OXY_CH5 (PSt7-10) | 2021-02-16 12:10 | default | 212.2591 | μmol/L | 30.9668 | °C | 1022 | hPa | Humid | 28 | 0 | 0 | 20.118 | 113117.3914 | 265521.1336 | 36.4 | 83.1
123852 | 2021-05-03 13:38 | 9.9985 | OXY_CH5 (PSt7-10) | 2021-02-16 12:10 | default | 212.1041 | μmol/L | 30.9729 | °C | 1022 | hPa | Humid | 28 | 0 | 0 | 20.124 | 113180.303 | 265513.1071 | 36.4 | 83.1
123862 | 2021-05-03 13:38 | 10.3318 | OXY_CH5 (PSt7-10) | 2021-02-16 12:10 | default | 212.03 | μmol/L | 30.9668 | °C | 1022 | hPa | Humid | 28 | 0 | 0 | 20.13 | 113203.5785 | 265506.1163 | 36.4 | 83.1
123872 | 2021-05-03 13:39 | 10.6649 | OXY_CH5 (PSt7-10) | 2021-02-16 12:10 | default | 211.8227 | μmol/L | 30.9606 | °C | 1022 | hPa | Humid | 28 | 0 | 0 | 20.143 | 113292.5157 | 265514.0795 | 36.4 | 83.1
123882 | 2021-05-03 13:39 | 10.9982 | OXY_CH5 (PSt7-10) | 2021-02-16 12:10 | default | 211.6133 | μmol/L | 30.9606 | °C | 1022 | hPa | Humid | 28 | 0 | 0 | 20.154 | 113346.9536 | 265509.8117 | 36.4 | 83.1
123892 | 2021-05-03 13:39 | 11.3314 | OXY_CH5 (PSt7-10) | 2021-02-16 12:10 | default | 211.6203 | μmol/L | 30.9422 | °C | 1022 | hPa | Humid | 28 | 0 | 0 | 20.16 | 113369.6959 | 265496.2998 | 36.4 | 83.1
123902 | 2021-05-03 13:40 | 11.6652 | OXY_CH5 (PSt7-10) | 2021-02-16 12:10 | default | 211.682 | μmol/L | 30.9299 | °C | 1022 | hPa | Humid | 28 | 0 | 0 | 20.161 | 113368.761 | 265497.7801 | 36.4 | 83.1
123912 | 2021-05-03 13:40 | 11.998 | OXY_CH5 (PSt7-10) | 2021-02-16 12:10 | default | 211.7817 | μmol/L | 30.9176 | °C | 1022 | hPa | Humid | 28 | 0 | 0 | 20.16 | 113385.786 | 265506.5252 | 36.4 | 83.1
123922 | 2021-05-03 13:40 | 12.3316 | OXY_CH5 (PSt7-10) | 2021-02-16 12:10 | default | 211.7863 | μmol/L | 30.9053 | °C | 1022 | hPa | Humid | 28 | 0 | 0 | 20.164 | 113389.506 | 265486.1485 | 36.4 | 83.1
123932 | 2021-05-03 13:41 | 12.6646 | OXY_CH5 (PSt7-10) | 2021-02-16 12:10 | default | 211.7552 | μmol/L | 30.8869 | °C | 1022 | hPa | Humid | 28 | 0 | 0 | 20.172 | 113397.6098 | 265479.8323 | 36.4 | 83.1
123942 | 2021-05-03 13:41 | 12.9983 | OXY_CH5 (PSt7-10) | 2021-02-16 12:10 | default | 211.7765 | μmol/L | 30.8807 | °C | 1022 | hPa | Humid | 28 | 0 | 0 | 20.173 | 113422.9466 | 265484.9323 | 36.4 | 83.1
123952 | 2021-05-03 13:41 | 13.3311 | OXY_CH5 (PSt7-10) | 2021-02-16 12:10 | default | 211.5863 | μmol/L | 30.8807 | °C | 1022 | hPa | Humid | 28 | 0 | 0 | 20.183 | 113445.5257 | 265491.0728 | 36.4 | 83.1
123962 | 2021-05-03 13:42 | 13.6644 | OXY_CH5 (PSt7-10) | 2021-02-16 12:10 | default | 211.7689 | μmol/L | 30.85 | °C | 1022 | hPa | Humid | 28 | 0 | 0 | 20.184 | 113473.2127 | 265490.8779 | 36.4 | 83.1
123972 | 2021-05-03 13:42 | 13.9979 | OXY_CH5 (PSt7-10) | 2021-02-16 12:10 | default | 211.6738 | μmol/L | 30.85 | °C | 1022 | hPa | Humid | 28 | 0 | 0 | 20.189 | 113476.838 | 265470.9354 | 36.4 | 83.1
123982 | 2021-05-03 13:42 | 14.3311 | OXY_CH5 (PSt7-10) | 2021-02-16 12:10 | default | 211.7142 | μmol/L | 30.8438 | °C | 1022 | hPa | Humid | 28 | 0 | 0 | 20.189 | 113492.326 | 265475.1966 | 36.4 | 83.1
123992 | 2021-05-03 13:43 | 14.6649 | OXY_CH5 (PSt7-10) | 2021-02-16 12:10 | default | 211.607 | μmol/L | 30.8254 | °C | 1022 | hPa | Humid | 28 | 0 | 0 | 20.201 | 113549.319 | 265480.8799 | 36.4 | 83.1
124002 | 2021-05-03 13:43 | 14.9978 | OXY_CH5 (PSt7-10) | 2021-02-16 12:10 | default | 211.4976 | μmol/L | 30.8131 | °C | 1022 | hPa | Humid | 28 | 0 | 0 | 20.211 | 113595.4922 | 265472.3108 | 36.4 | 83.1
124012 | 2021-05-03 13:43 | 15.3311 | OXY_CH5 (PSt7-10) | 2021-02-16 12:10 | default | 211.4832 | μmol/L | 30.8008 | °C | 1022 | hPa | Humid | 28 | 0 | 0 | 20.216 | 113625.9011 | 265460.9166 | 36.4 | 83.1
124022 | 2021-05-03 13:44 | 15.6649 | OXY_CH5 (PSt7-10) | 2021-02-16 12:10 | default | 211.3906 | μmol/L | 30.7947 | °C | 1022 | hPa | Humid | 28 | 0 | 0 | 20.223 | 113675.247 | 265465.3286 | 36.4 | 83.1
124032 | 2021-05-03 13:44 | 15.9979 | OXY_CH5 (PSt7-10) | 2021-02-16 12:10 | default | 211.4354 | μmol/L | 30.7762 | °C | 1022 | hPa | Humid | 28 | 0 | 0 | 20.227 | 113698.5856 | 265470.024 | 36.4 | 83.1
124042 | 2021-05-03 13:44 | 16.3317 | OXY_CH5 (PSt7-10) | 2021-02-16 12:10 | default | 211.3641 | μmol/L | 30.7639 | °C | 1022 | hPa | Humid | 28 | 0 | 0 | 20.235 | 113727.9891 | 265471.0544 | 36.4 | 83.1
124052 | 2021-05-03 13:45 | 16.6647 | OXY_CH5 (PSt7-10) | 2021-02-16 12:10 | default | 211.4445 | μmol/L | 30.7516 | °C | 1022 | hPa | Humid | 28 | 0 | 0 | 20.235 | 113762.0151 | 265470.1112 | 36.4 | 83.1
124062 | 2021-05-03 13:45 | 16.9977 | OXY_CH5 (PSt7-10) | 2021-02-16 12:10 | default | 211.3141 | μmol/L | 30.7455 | °C | 1022 | hPa | Humid | 28 | 0 | 0 | 20.244 | 113800.6551 | 265460.1126 | 36.4 | 83.1
124072 | 2021-05-03 13:45 | 17.3317 | OXY_CH5 (PSt7-10) | 2021-02-16 12:10 | default | 211.2406 | μmol/L | 30.7394 | °C | 1022 | hPa | Humid | 28 | 0 | 0 | 20.25 | 113842.5842 | 265462.9736 | 36.4 | 83.1
124082 | 2021-05-03 13:46 | 17.665 | OXY_CH5 (PSt7-10) | 2021-02-16 12:10 | default | 211.1081 | μmol/L | 30.7394 | °C | 1022 | hPa | Humid | 28 | 0 | 0 | 20.257 | 113854.1688 | 265460.1972 | 36.4 | 83.1
124092 | 2021-05-03 13:46 | 17.9982 | OXY_CH5 (PSt7-10) | 2021-02-16 12:10 | default | 211.1672 | μmol/L | 30.7332 | °C | 1022 | hPa | Humid | 28 | 0 | 0 | 20.256 | 113864.2714 | 265462.3092 | 36.4 | 83.1
124102 | 2021-05-03 13:46 | 18.3311 | OXY_CH5 (PSt7-10) | 2021-02-16 12:10 | default | 211.1551 | μmol/L | 30.7148 | °C | 1022 | hPa | Humid | 28 | 0 | 0 | 20.263 | 113889.958 | 265458.2567 | 36.4 | 83.1
124112 | 2021-05-03 13:47 | 18.6644 | OXY_CH5 (PSt7-10) | 2021-02-16 12:10 | default | 211.2376 | μmol/L | 30.6963 | °C | 1022 | hPa | Humid | 28 | 0 | 0 | 20.265 | 113913.7777 | 265453.3573 | 36.4 | 83.1
124122 | 2021-05-03 13:47 | 18.9982 | OXY_CH5 (PSt7-10) | 2021-02-16 12:10 | default | 211.1831 | μmol/L | 30.6902 | °C | 1022 | hPa | Humid | 28 | 0 | 0 | 20.27 | 113940.7342 | 265458.6578 | 36.4 | 83.1
124132 | 2021-05-03 13:47 | 19.3313 | OXY_CH5 (PSt7-10) | 2021-02-16 12:10 | default | 211.1309 | μmol/L | 30.6779 | °C | 1022 | hPa | Humid | 28 | 0 | 0 | 20.277 | 113964.1 | 265459.0234 | 36.4 | 83.1
124142 | 2021-05-03 13:48 | 19.6651 | OXY_CH5 (PSt7-10) | 2021-02-16 12:10 | default | 211.0787 | μmol/L | 30.6656 | °C | 1022 | hPa | Humid | 28 | 0 | 0 | 20.284 | 114003.7559 | 265440.5185 | 36.4 | 83.1
124152 | 2021-05-03 13:48 | 19.9982 | OXY_CH5 (PSt7-10) | 2021-02-16 12:10 | default | 211.0053 | μmol/L | 30.6595 | °C | 1022 | hPa | Humid | 28 | 0 | 0 | 20.29 | 114031.8193 | 265449.2202 | 36.4 | 83.1
124162 | 2021-05-03 13:48 | 20.3314 | OXY_CH5 (PSt7-10) | 2021-02-16 12:10 | default | 211.1157 | μmol/L | 30.6164 | °C | 1022 | hPa | Humid | 28 | 0 | 0 | 20.299 | 114080.1339 | 265448.8682 | 36.4 | 83.1
124172 | 2021-05-03 13:49 | 20.6649 | OXY_CH5 (PSt7-10) | 2021-02-16 12:10 | default | 210.96 | μmol/L | 30.6287 | °C | 1022 | hPa | Humid | 28 | 0 | 0 | 20.303 | 114107.0458 | 265451.3815 | 36.4 | 83.1
124182 | 2021-05-03 13:49 | 20.9979 | OXY_CH5 (PSt7-10) | 2021-02-16 12:10 | default | 210.8467 | μmol/L | 30.6287 | °C | 1022 | hPa | Humid | 28 | 0 | 0 | 20.309 | 114167.5657 | 265455.4927 | 36.4 | 83.1
124192 | 2021-05-03 13:49 | 21.3317 | OXY_CH5 (PSt7-10) | 2021-02-16 12:10 | default | 210.7003 | μmol/L | 30.6164 | °C | 1022 | hPa | Humid | 28 | 0 | 0 | 20.321 | 114227.0564 | 265430.5224 | 36.4 | 83.1
124202 | 2021-05-03 13:50 | 21.6647 | OXY_CH5 (PSt7-10) | 2021-02-16 12:10 | default | 210.6295 | μmol/L | 30.6041 | °C | 1022 | hPa | Humid | 28 | 0 | 0 | 20.329 | 114285.7569 | 265438.2116 | 36.4 | 83.1
124212 | 2021-05-03 13:50 | 21.9984 | OXY_CH5 (PSt7-10) | 2021-02-16 12:10 | default | 210.5142 | μmol/L | 30.6103 | °C | 1022 | hPa | Humid | 28 | 0 | 0 | 20.333 | 114302.8097 | 265442.7778 | 36.4 | 83.1
124222 | 2021-05-03 13:50 | 22.3313 | OXY_CH5 (PSt7-10) | 2021-02-16 12:10 | default | 210.2929 | μmol/L | 30.598 | °C | 1022 | hPa | Humid | 28 | 0 | 0 | 20.349 | 114343.8457 | 265453.5518 | 36.4 | 83.1
124232 | 2021-05-03 13:51 | 22.6649 | OXY_CH5 (PSt7-10) | 2021-02-16 12:10 | default | 210.375 | μmol/L | 30.5795 | °C | 1022 | hPa | Humid | 28 | 0 | 0 | 20.351 | 114385.0079 | 265442.2789 | 36.4 | 83.1
124242 | 2021-05-03 13:51 | 22.9985 | OXY_CH5 (PSt7-10) | 2021-02-16 12:10 | default | 210.3773 | μmol/L | 30.5734 | °C | 1022 | hPa | Humid | 28 | 0 | 0 | 20.353 | 114384.426 | 265441.6806 | 36.4 | 83.1
124252 | 2021-05-03 13:51 | 23.3312 | OXY_CH5 (PSt7-10) | 2021-02-16 12:10 | default | 210.3585 | μmol/L | 30.5734 | °C | 1022 | hPa | Humid | 28 | 0 | 0 | 20.354 | 114386.079 | 265443.0471 | 36.4 | 83.1
124262 | 2021-05-03 13:52 | 23.6651 | OXY_CH5 (PSt7-10) | 2021-02-16 12:10 | default | 210.3043 | μmol/L | 30.5673 | °C | 1022 | hPa | Humid | 28 | 0 | 0 | 20.359 | 114407.0885 | 265444.385 | 36.4 | 83.1
124272 | 2021-05-03 13:52 | 23.9981 | OXY_CH5 (PSt7-10) | 2021-02-16 12:10 | default | 210.2126 | μmol/L | 30.5611 | °C | 1022 | hPa | Humid | 28 | 0 | 0 | 20.366 | 114439.7931 | 265429.9305 | 36.4 | 83.1
124282 | 2021-05-03 13:52 | 24.3314 | OXY_CH5 (PSt7-10) | 2021-02-16 12:10 | default | 210.2969 | μmol/L | 30.5365 | °C | 1022 | hPa | Humid | 28 | 0 | 0 | 20.37 | 114465.6257 | 265429.8499 | 36.4 | 83.1
124292 | 2021-05-03 13:53 | 24.6646 | OXY_CH5 (PSt7-10) | 2021-02-16 12:10 | default | 210.2451 | μmol/L | 30.5242 | °C | 1022 | hPa | Humid | 28 | 0 | 0 | 20.377 | 114510.4162 | 265434.0119 | 36.4 | 83.1
124302 | 2021-05-03 13:53 | 24.9977 | OXY_CH5 (PSt7-10) | 2021-02-16 12:10 | default | 210.2519 | μmol/L | 30.5058 | °C | 1022 | hPa | Humid | 28 | 0 | 0 | 20.383 | 114529.4434 | 265431.9683 | 36.4 | 83.1
124312 | 2021-05-03 13:53 | 25.3316 | OXY_CH5 (PSt7-10) | 2021-02-16 12:10 | default | 210.2001 | μmol/L | 30.4935 | °C | 1022 | hPa | Humid | 28 | 0 | 0 | 20.39 | 114553.3631 | 265430.1254 | 36.4 | 83.1
124322 | 2021-05-03 13:54 | 25.6648 | OXY_CH5 (PSt7-10) | 2021-02-16 12:10 | default | 210.1062 | μmol/L | 30.4935 | °C | 1022 | hPa | Humid | 28 | 0 | 0 | 20.395 | 114604.7242 | 265421.3894 | 36.4 | 83.1
124332 | 2021-05-03 13:54 | 25.9982 | OXY_CH5 (PSt7-10) | 2021-02-16 12:10 | default | 209.7761 | μmol/L | 30.5242 | °C | 1022 | hPa | Humid | 28 | 0 | 0 | 20.402 | 114636.6483 | 265424.2339 | 36.4 | 83.1
124342 | 2021-05-03 13:54 | 26.3316 | OXY_CH5 (PSt7-10) | 2021-02-16 12:10 | default | 209.963 | μmol/L | 30.4751 | °C | 1022 | hPa | Humid | 28 | 0 | 0 | 20.409 | 114681.2795 | 265423.7504 | 36.4 | 83.1
124352 | 2021-05-03 13:55 | 26.6646 | OXY_CH5 (PSt7-10) | 2021-02-16 12:10 | default | 209.8318 | μmol/L | 30.4751 | °C | 1022 | hPa | Humid | 28 | 0 | 0 | 20.416 | 114720.0603 | 265422.4673 | 36.4 | 83.1
124362 | 2021-05-03 13:55 | 26.9983 | OXY_CH5 (PSt7-10) | 2021-02-16 12:10 | default | 209.5584 | μmol/L | 30.5058 | °C | 1022 | hPa | Humid | 28 | 0 | 0 | 20.42 | 114716.7144 | 265437.9086 | 36.4 | 83.1
124372 | 2021-05-03 13:55 | 27.3312 | OXY_CH5 (PSt7-10) | 2021-02-16 12:10 | default | 209.5233 | μmol/L | 30.4996 | °C | 1022 | hPa | Humid | 28 | 0 | 0 | 20.424 | 114737.9629 | 265425.0261 | 36.4 | 83.1
124382 | 2021-05-03 13:56 | 27.6651 | OXY_CH5 (PSt7-10) | 2021-02-16 12:10 | default | 209.5489 | μmol/L | 30.4812 | °C | 1022 | hPa | Humid | 28 | 0 | 0 | 20.429 | 114782.2306 | 265430.891 | 36.4 | 83.1
124392 | 2021-05-03 13:56 | 27.9982 | OXY_CH5 (PSt7-10) | 2021-02-16 12:10 | default | 209.516 | μmol/L | 30.4689 | °C | 1022 | hPa | Humid | 28 | 0 | 0 | 20.435 | 114824.2837 | 265413.2918 | 36.4 | 83.1
124402 | 2021-05-03 13:56 | 28.3312 | OXY_CH5 (PSt7-10) | 2021-02-16 12:10 | default | 209.2267 | μmol/L | 30.4935 | °C | 1022 | hPa | Humid | 28 | 0 | 0 | 20.442 | 114868.0326 | 265415.9385 | 36.4 | 83.1
124412 | 2021-05-03 13:57 | 28.665 | OXY_CH5 (PSt7-10) | 2021-02-16 12:10 | default | 208.9051 | μmol/L | 30.5058 | °C | 1022 | hPa | Humid | 28 | 0 | 0 | 20.455 | 114928.9699 | 265407.7755 | 36.4 | 83.1
124422 | 2021-05-03 13:57 | 28.9983 | OXY_CH5 (PSt7-10) | 2021-02-16 12:10 | default | 208.947 | μmol/L | 30.4935 | °C | 1022 | hPa | Humid | 28 | 0 | 0 | 20.457 | 114960.0071 | 265403.5824 | 36.4 | 83.1
124432 | 2021-05-03 13:57 | 29.3314 | OXY_CH5 (PSt7-10) | 2021-02-16 12:10 | default | 208.7352 | μmol/L | 30.5119 | °C | 1022 | hPa | Humid | 28 | 0 | 0 | 20.462 | 114976.078 | 265404.894 | 36.4 | 83.1
124442 | 2021-05-03 13:58 | 29.6644 | OXY_CH5 (PSt7-10) | 2021-02-16 12:10 | default | 208.7166 | μmol/L | 30.5119 | °C | 1022 | hPa | Humid | 28 | 0 | 0 | 20.463 | 114969.9169 | 265402.406 | 36.4 | 83.1
124452 | 2021-05-03 13:58 | 29.9982 | OXY_CH5 (PSt7-10) | 2021-02-16 12:10 | default | 208.9097 | μmol/L | 30.4935 | °C | 1022 | hPa | Humid | 28 | 0 | 0 | 20.459 | 114957.3305 | 265407.088 | 36.4 | 83.1
124462 | 2021-05-03 13:58 | 30.331 | OXY_CH5 (PSt7-10) | 2021-02-16 12:10 | default | 208.8329 | μmol/L | 30.4996 | °C | 1022 | hPa | Humid | 28 | 0 | 0 | 20.461 | 114978.7511 | 265404.5122 | 36.4 | 83.1