## Devices
Name | Type | Serial | FW-Version | Channels
SABD0002000012 | OXY-10 ST | SABD0002000012 | AAV2.0.0.13 | 10

## Sensors
Name | Analyte | Sensor ID | Sensor Type | Batch ID | Lot Nr | Created on
OXY_CH8 | O2 | 403144567 | PSt7-10 | 000000-000 | 0000-00 | 2021-02-16 12:15

## Oxygen Calibrations
Sensor | Calibration Date | Cal0 [°] | T0 | T0 Unit | Cal2nd [°] | T2nd | T2nd Unit | pATM | pATM Unit | O2Cal2nd | O2Cal2nd Unit | Environment | f1 | m | dKSV1 | dKSV2 | dPhi1 | dPhi2 | Is PreSens Calibration
OXY_CH8 (PSt7-10) | 2021-02-16 12:15 | 55.51 | 20 | °C | 22.84 | 20 | °C | 985 | hPa | 100 | %a.s. | Humid | 0.857 | 12.4 | 0.000374 | 0 | -0.01834 | -9e-05 | FALSE

## Annotations
Date | Delta T [min] | Device | Channel | User | Annotation

## Info
Software Version | 2.1.0.443
Exported at | 2021-05-03 13:59

## SABD0002000012, Ch 1
Id | Date | Delta T [min] | Sensor | Calibration | User | Oxygen | Oxygen Unit | Temperature | Temperature Unit | Pressure | Pressure Unit | Mode | Salinity [pmil] | User Signal Intensity | Error | Phase [°] | Amplitude [µV] | Reference Amplitude [µV] | Signal LED Current | Reference LED Current | Battery [V]
123555 | 2021-05-03 13:28 | 0 | OXY_CH8 (PSt7-10) | 2021-02-16 12:15 | default | 197.5905 | μmol/L | 31.3744 | °C | 1022 | hPa | Humid | 28 | 0 | 0 | 20.861 | 126381.8451 | 299529.8626 | 33.25 | 68.6
123565 | 2021-05-03 13:29 | 0.33585 | OXY_CH8 (PSt7-10) | 2021-02-16 12:15 | default | 195.3453 | μmol/L | 31.5332 | °C | 1022 | hPa | Humid | 28 | 0 | 0 | 20.934 | 126966.6452 | 299525.0289 | 33.25 | 68.6
123575 | 2021-05-03 13:29 | 0.66905 | OXY_CH8 (PSt7-10) | 2021-02-16 12:15 | default | 193.8387 | μmol/L | 31.5638 | °C | 1022 | hPa | Humid | 28 | 0 | 0 | 21.011 | 127523.7931 | 299532.8234 | 33.25 | 68.6
123585 | 2021-05-03 13:29 | 1.003 | OXY_CH8 (PSt7-10) | 2021-02-16 12:15 | default | 192.805 | μmol/L | 31.5577 | °C | 1022 | hPa | Humid | 28 | 0 | 0 | 21.074 | 127974.6239 | 299534.167 | 33.25 | 68.6
123595 | 2021-05-03 13:30 | 1.3361 | OXY_CH8 (PSt7-10) | 2021-02-16 12:15 | default | 192.0743 | μmol/L | 31.5332 | °C | 1022 | hPa | Humid | 28 | 0 | 0 | 21.126 | 128326.2915 | 299521.4628 | 33.25 | 68.6
123605 | 2021-05-03 13:30 | 1.6691 | OXY_CH8 (PSt7-10) | 2021-02-16 12:15 | default | 191.4385 | μmol/L | 31.5271 | °C | 1022 | hPa | Humid | 28 | 0 | 0 | 21.166 | 128617.0214 | 299517.4445 | 33.25 | 68.6
123615 | 2021-05-03 13:30 | 2.003 | OXY_CH8 (PSt7-10) | 2021-02-16 12:15 | default | 190.9089 | μmol/L | 31.5149 | °C | 1022 | hPa | Humid | 28 | 0 | 0 | 21.202 | 128873.6654 | 299513.8568 | 33.25 | 68.6
123625 | 2021-05-03 13:31 | 2.3361 | OXY_CH8 (PSt7-10) | 2021-02-16 12:15 | default | 190.4313 | μmol/L | 31.5027 | °C | 1022 | hPa | Humid | 28 | 0 | 0 | 21.235 | 129096.8491 | 299514.201 | 33.25 | 68.6
123635 | 2021-05-03 13:31 | 2.6691 | OXY_CH8 (PSt7-10) | 2021-02-16 12:15 | default | 190.1547 | μmol/L | 31.4905 | °C | 1022 | hPa | Humid | 28 | 0 | 0 | 21.256 | 129263.1256 | 299504.4776 | 33.25 | 68.6
123645 | 2021-05-03 13:31 | 3.0029 | OXY_CH8 (PSt7-10) | 2021-02-16 12:15 | default | 189.8156 | μmol/L | 31.4722 | °C | 1022 | hPa | Humid | 28 | 0 | 0 | 21.283 | 129403.2378 | 299481.7045 | 33.25 | 68.6
123655 | 2021-05-03 13:32 | 3.3359 | OXY_CH8 (PSt7-10) | 2021-02-16 12:15 | default | 189.5569 | μmol/L | 31.4599 | °C | 1022 | hPa | Humid | 28 | 0 | 0 | 21.303 | 129548.8283 | 299498.2155 | 33.25 | 68.6
123665 | 2021-05-03 13:32 | 3.6691 | OXY_CH8 (PSt7-10) | 2021-02-16 12:15 | default | 189.4011 | μmol/L | 31.4416 | °C | 1022 | hPa | Humid | 28 | 0 | 0 | 21.319 | 129669.1082 | 299492.2805 | 33.25 | 68.6
123675 | 2021-05-03 13:32 | 4.0028 | OXY_CH8 (PSt7-10) | 2021-02-16 12:15 | default | 189.2092 | μmol/L | 31.4294 | °C | 1022 | hPa | Humid | 28 | 0 | 0 | 21.335 | 129765.2723 | 299482.8769 | 33.25 | 68.6
123685 | 2021-05-03 13:33 | 4.3361 | OXY_CH8 (PSt7-10) | 2021-02-16 12:15 | default | 189.0507 | μmol/L | 31.4172 | °C | 1022 | hPa | Humid | 28 | 0 | 0 | 21.349 | 129864.5046 | 299473.3947 | 33.25 | 68.6
123695 | 2021-05-03 13:33 | 4.669 | OXY_CH8 (PSt7-10) | 2021-02-16 12:15 | default | 188.8396 | μmol/L | 31.4111 | °C | 1022 | hPa | Humid | 28 | 0 | 0 | 21.364 | 129949.9882 | 299459.9192 | 33.25 | 68.6
123705 | 2021-05-03 13:33 | 5.0029 | OXY_CH8 (PSt7-10) | 2021-02-16 12:15 | default | 188.7176 | μmol/L | 31.3928 | °C | 1022 | hPa | Humid | 28 | 0 | 0 | 21.378 | 130043.7971 | 299456.928 | 33.25 | 68.6
123715 | 2021-05-03 13:34 | 5.336 | OXY_CH8 (PSt7-10) | 2021-02-16 12:15 | default | 188.9605 | μmol/L | 31.3073 | °C | 1022 | hPa | Humid | 28 | 0 | 0 | 21.394 | 130151.9199 | 299477.439 | 33.25 | 68.6
123725 | 2021-05-03 13:34 | 5.6692 | OXY_CH8 (PSt7-10) | 2021-02-16 12:15 | default | 188.5495 | μmol/L | 31.3378 | °C | 1022 | hPa | Humid | 28 | 0 | 0 | 21.408 | 130254.9982 | 299475.8305 | 33.25 | 68.6
123735 | 2021-05-03 13:34 | 6.003 | OXY_CH8 (PSt7-10) | 2021-02-16 12:15 | default | 188.3131 | μmol/L | 31.35 | °C | 1022 | hPa | Humid | 28 | 0 | 0 | 21.418 | 130333.0011 | 299447.3869 | 33.25 | 68.6
123745 | 2021-05-03 13:35 | 6.3362 | OXY_CH8 (PSt7-10) | 2021-02-16 12:15 | default | 188.3393 | μmol/L | 31.3317 | °C | 1022 | hPa | Humid | 28 | 0 | 0 | 21.423 | 130355.848 | 299457.5741 | 33.25 | 68.6
123755 | 2021-05-03 13:35 | 6.6694 | OXY_CH8 (PSt7-10) | 2021-02-16 12:15 | default | 188.4082 | μmol/L | 31.3256 | °C | 1022 | hPa | Humid | 28 | 0 | 0 | 21.421 | 130354.7029 | 299461.7106 | 33.25 | 68.6
123765 | 2021-05-03 13:35 | 7.0027 | OXY_CH8 (PSt7-10) | 2021-02-16 12:15 | default | 188.5032 | μmol/L | 31.3011 | °C | 1022 | hPa | Humid | 28 | 0 | 0 | 21.424 | 130370.3224 | 299448.1169 | 33.25 | 68.6
123775 | 2021-05-03 13:36 | 7.3364 | OXY_CH8 (PSt7-10) | 2021-02-16 12:15 | default | 188.5194 | μmol/L | 31.2706 | °C | 1022 | hPa | Humid | 28 | 0 | 0 | 21.434 | 130418.0989 | 299441.819 | 33.25 | 68.6
123785 | 2021-05-03 13:36 | 7.6692 | OXY_CH8 (PSt7-10) | 2021-02-16 12:15 | default | 188.3421 | μmol/L | 31.2645 | °C | 1022 | hPa | Humid | 28 | 0 | 0 | 21.447 | 130500.8314 | 299451.6357 | 33.25 | 68.6
123795 | 2021-05-03 13:36 | 8.003 | OXY_CH8 (PSt7-10) | 2021-02-16 12:15 | default | 188.1551 | μmol/L | 31.2462 | °C | 1022 | hPa | Humid | 28 | 0 | 0 | 21.465 | 130596.4041 | 299431.162 | 33.25 | 68.6
123805 | 2021-05-03 13:37 | 8.3361 | OXY_CH8 (PSt7-10) | 2021-02-16 12:15 | default | 188.1648 | μmol/L | 31.2279 | °C | 1022 | hPa | Humid | 28 | 0 | 0 | 21.471 | 130650.9141 | 299446.7932 | 33.25 | 68.6
123815 | 2021-05-03 13:37 | 8.6694 | OXY_CH8 (PSt7-10) | 2021-02-16 12:15 | default | 188.0274 | μmol/L | 31.2401 | °C | 1022 | hPa | Humid | 28 | 0 | 0 | 21.475 | 130684.1695 | 299419.9289 | 33.25 | 68.6
123825 | 2021-05-03 13:37 | 9.0023 | OXY_CH8 (PSt7-10) | 2021-02-16 12:15 | default | 188.0666 | μmol/L | 31.2279 | °C | 1022 | hPa | Humid | 28 | 0 | 0 | 21.477 | 130694.0972 | 299422.3253 | 33.25 | 68.6
123835 | 2021-05-03 13:38 | 9.3363 | OXY_CH8 (PSt7-10) | 2021-02-16 12:15 | default | 188.2464 | μmol/L | 31.1973 | °C | 1022 | hPa | Humid | 28 | 0 | 0 | 21.477 | 130690.3327 | 299423.1837 | 33.25 | 68.6
123845 | 2021-05-03 13:38 | 9.6694 | OXY_CH8 (PSt7-10) | 2021-02-16 12:15 | default | 188.4262 | μmol/L | 31.1668 | °C | 1022 | hPa | Humid | 28 | 0 | 0 | 21.477 | 130704.1074 | 299439.0935 | 33.25 | 68.6
123855 | 2021-05-03 13:38 | 10.0024 | OXY_CH8 (PSt7-10) | 2021-02-16 12:15 | default | 188.2069 | μmol/L | 31.179 | °C | 1022 | hPa | Humid | 28 | 0 | 0 | 21.486 | 130748.6387 | 299424.2868 | 33.25 | 68.6
123865 | 2021-05-03 13:39 | 10.3359 | OXY_CH8 (PSt7-10) | 2021-02-16 12:15 | default | 188.0432 | μmol/L | 31.179 | °C | 1022 | hPa | Humid | 28 | 0 | 0 | 21.496 | 130812.438 | 299417.7301 | 33.25 | 68.6
123875 | 2021-05-03 13:39 | 10.6691 | OXY_CH8 (PSt7-10) | 2021-02-16 12:15 | default | 187.981 | μmol/L | 31.1729 | °C | 1022 | hPa | Humid | 28 | 0 | 0 | 21.502 | 130853.4649 | 299411.6896 | 33.25 | 68.6
123885 | 2021-05-03 13:39 | 11.0026 | OXY_CH8 (PSt7-10) | 2021-02-16 12:15 | default | 188.1538 | μmol/L | 31.124 | °C | 1022 | hPa | Humid | 28 | 0 | 0 | 21.509 | 130903.7033 | 299419.5651 | 33.25 | 68.6
123895 | 2021-05-03 13:40 | 11.3356 | OXY_CH8 (PSt7-10) | 2021-02-16 12:15 | default | 188.4247 | μmol/L | 31.0752 | °C | 1022 | hPa | Humid | 28 | 0 | 0 | 21.51 | 130908.8906 | 299422.452 | 33.25 | 68.6
123905 | 2021-05-03 13:40 | 11.6696 | OXY_CH8 (PSt7-10) | 2021-02-16 12:15 | default | 188.3429 | μmol/L | 31.0752 | °C | 1022 | hPa | Humid | 28 | 0 | 0 | 21.515 | 130919.5425 | 299406.5452 | 33.25 | 68.6
123915 | 2021-05-03 13:40 | 12.0029 | OXY_CH8 (PSt7-10) | 2021-02-16 12:15 | default | 188.137 | μmol/L | 31.0935 | °C | 1022 | hPa | Humid | 28 | 0 | 0 | 21.521 | 130966.4138 | 299395.9758 | 33.25 | 68.6
123925 | 2021-05-03 13:41 | 12.3359 | OXY_CH8 (PSt7-10) | 2021-02-16 12:15 | default | 187.9345 | μmol/L | 31.1057 | °C | 1022 | hPa | Humid | 28 | 0 | 0 | 21.529 | 131012.5029 | 299414.992 | 33.25 | 68.6
123935 | 2021-05-03 13:41 | 12.6695 | OXY_CH8 (PSt7-10) | 2021-02-16 12:15 | default | 187.9473 | μmol/L | 31.0813 | °C | 1022 | hPa | Humid | 28 | 0 | 0 | 21.537 | 131050.6182 | 299384.7087 | 33.25 | 68.6
123945 | 2021-05-03 13:41 | 13.0024 | OXY_CH8 (PSt7-10) | 2021-02-16 12:15 | default | 188.0548 | μmol/L | 31.063 | °C | 1022 | hPa | Humid | 28 | 0 | 0 | 21.537 | 131066.9582 | 299397.3322 | 33.25 | 68.6
123955 | 2021-05-03 13:42 | 13.3361 | OXY_CH8 (PSt7-10) | 2021-02-16 12:15 | default | 188.1624 | μmol/L | 31.0446 | °C | 1022 | hPa | Humid | 28 | 0 | 0 | 21.537 | 131044.5312 | 299396.0007 | 33.25 | 68.6
123965 | 2021-05-03 13:42 | 13.6692 | OXY_CH8 (PSt7-10) | 2021-02-16 12:15 | default | 188.1133 | μmol/L | 31.0446 | °C | 1022 | hPa | Humid | 28 | 0 | 0 | 21.54 | 131100.1407 | 299391.9961 | 33.25 | 68.6
123975 | 2021-05-03 13:42 | 14.0023 | OXY_CH8 (PSt7-10) | 2021-02-16 12:15 | default | 187.6922 | μmol/L | 31.0385 | °C | 1022 | hPa | Humid | 28 | 0 | 0 | 21.568 | 131228.2431 | 299382.7295 | 33.25 | 68.6
123985 | 2021-05-03 13:43 | 14.3361 | OXY_CH8 (PSt7-10) | 2021-02-16 12:15 | default | 187.4219 | μmol/L | 31.0263 | °C | 1022 | hPa | Humid | 28 | 0 | 0 | 21.589 | 131366.4667 | 299380.6956 | 33.25 | 68.6
123995 | 2021-05-03 13:43 | 14.669 | OXY_CH8 (PSt7-10) | 2021-02-16 12:15 | default | 187.389 | μmol/L | 30.9958 | °C | 1022 | hPa | Humid | 28 | 0 | 0 | 21.602 | 131467.1563 | 299364.1661 | 33.25 | 68.6
124005 | 2021-05-03 13:43 | 15.0029 | OXY_CH8 (PSt7-10) | 2021-02-16 12:15 | default | 187.2166 | μmol/L | 30.9836 | °C | 1022 | hPa | Humid | 28 | 0 | 0 | 21.617 | 131581.3246 | 299375.268 | 33.25 | 68.6
124015 | 2021-05-03 13:44 | 15.3356 | OXY_CH8 (PSt7-10) | 2021-02-16 12:15 | default | 187.0381 | μmol/L | 30.9836 | °C | 1022 | hPa | Humid | 28 | 0 | 0 | 21.628 | 131664.1971 | 299362.2737 | 33.25 | 68.6
124025 | 2021-05-03 13:44 | 15.6695 | OXY_CH8 (PSt7-10) | 2021-02-16 12:15 | default | 187.054 | μmol/L | 30.953 | °C | 1022 | hPa | Humid | 28 | 0 | 0 | 21.638 | 131732.9248 | 299370.9163 | 33.25 | 68.6
124035 | 2021-05-03 13:44 | 16.0023 | OXY_CH8 (PSt7-10) | 2021-02-16 12:15 | default | 186.9339 | μmol/L | 30.9347 | °C | 1022 | hPa | Humid | 28 | 0 | 0 | 21.652 | 131822.6847 | 299373.9261 | 33.25 | 68.6
124045 | 2021-05-03 13:45 | 16.3361 | OXY_CH8 (PSt7-10) | 2021-02-16 12:15 | default | 186.8688 | μmol/L | 30.9042 | °C | 1022 | hPa | Humid | 28 | 0 | 0 | 21.667 | 131913.7205 | 299371.8437 | 33.25 | 68.6
124055 | 2021-05-03 13:45 | 16.6691 | OXY_CH8 (PSt7-10) | 2021-02-16 12:15 | default | 187.0878 | μmol/L | 30.8248 | °C | 1022 | hPa | Humid | 28 | 0 | 0 | 21.682 | 132003.3397 | 299365.9165 | 33.25 | 68.6
124065 | 2021-05-03 13:45 | 17.003 | OXY_CH8 (PSt7-10) | 2021-02-16 12:15 | default | 186.7741 | μmol/L | 30.837 | °C | 1022 | hPa | Humid | 28 | 0 | 0 | 21.697 | 132102.4893 | 299359.3505 | 33.25 | 68.6
124075 | 2021-05-03 13:46 | 17.3362 | OXY_CH8 (PSt7-10) | 2021-02-16 12:15 | default | 186.2936 | μmol/L | 30.892 | °C | 1022 | hPa | Humid | 28 | 0 | 0 | 21.707 | 132169.1977 | 299362.9592 | 33.25 | 68.6
124085 | 2021-05-03 13:46 | 17.6692 | OXY_CH8 (PSt7-10) | 2021-02-16 12:15 | default | 186.1388 | μmol/L | 30.8798 | °C | 1022 | hPa | Humid | 28 | 0 | 0 | 21.721 | 132262.2457 | 299351.55 | 33.25 | 68.6
124095 | 2021-05-03 13:46 | 18.0024 | OXY_CH8 (PSt7-10) | 2021-02-16 12:15 | default | 186.1193 | μmol/L | 30.8553 | °C | 1022 | hPa | Humid | 28 | 0 | 0 | 21.731 | 132314.3827 | 299345.9853 | 33.25 | 68.6
124105 | 2021-05-03 13:47 | 18.3363 | OXY_CH8 (PSt7-10) | 2021-02-16 12:15 | default | 185.9875 | μmol/L | 30.8614 | °C | 1022 | hPa | Humid | 28 | 0 | 0 | 21.737 | 132366.2963 | 299345.9775 | 33.25 | 68.6
124115 | 2021-05-03 13:47 | 18.6697 | OXY_CH8 (PSt7-10) | 2021-02-16 12:15 | default | 185.9553 | μmol/L | 30.8614 | °C | 1022 | hPa | Humid | 28 | 0 | 0 | 21.739 | 132398.0575 | 299347.0304 | 33.25 | 68.6
124125 | 2021-05-03 13:47 | 19.0027 | OXY_CH8 (PSt7-10) | 2021-02-16 12:15 | default | 185.8235 | μmol/L | 30.8675 | °C | 1022 | hPa | Humid | 28 | 0 | 0 | 21.745 | 132432.3445 | 299335.7286 | 33.25 | 68.6
124135 | 2021-05-03 13:48 | 19.3363 | OXY_CH8 (PSt7-10) | 2021-02-16 12:15 | default | 185.8555 | μmol/L | 30.837 | °C | 1022 | hPa | Humid | 28 | 0 | 0 | 21.754 | 132475.3591 | 299342.2936 | 33.25 | 68.6
124145 | 2021-05-03 13:48 | 19.6692 | OXY_CH8 (PSt7-10) | 2021-02-16 12:15 | default | 185.82 | μmol/L | 30.8126 | °C | 1022 | hPa | Humid | 28 | 0 | 0 | 21.765 | 132528.9924 | 299333.9455 | 33.25 | 68.6
124155 | 2021-05-03 13:48 | 20.0031 | OXY_CH8 (PSt7-10) | 2021-02-16 12:15 | default | 185.6242 | μmol/L | 30.8187 | °C | 1022 | hPa | Humid | 28 | 0 | 0 | 21.775 | 132623.8202 | 299329.1088 | 33.25 | 68.6
124165 | 2021-05-03 13:49 | 20.3357 | OXY_CH8 (PSt7-10) | 2021-02-16 12:15 | default | 185.4062 | μmol/L | 30.8065 | °C | 1022 | hPa | Humid | 28 | 0 | 0 | 21.793 | 132722.0352 | 299342.6531 | 33.25 | 68.6
124175 | 2021-05-03 13:49 | 20.6691 | OXY_CH8 (PSt7-10) | 2021-02-16 12:15 | default | 185.243 | μmol/L | 30.8126 | °C | 1022 | hPa | Humid | 28 | 0 | 0 | 21.801 | 132785.9436 | 299328.6808 | 33.25 | 68.6
124185 | 2021-05-03 13:49 | 21.0025 | OXY_CH8 (PSt7-10) | 2021-02-16 12:15 | default | 185.3486 | μmol/L | 30.7943 | °C | 1022 | hPa | Humid | 28 | 0 | 0 | 21.801 | 132796.055 | 299325.8011 | 33.25 | 68.6
124195 | 2021-05-03 13:50 | 21.3356 | OXY_CH8 (PSt7-10) | 2021-02-16 12:15 | default | 185.5503 | μmol/L | 30.7759 | °C | 1022 | hPa | Humid | 28 | 0 | 0 | 21.795 | 132737.2811 | 299327.2751 | 33.25 | 68.6
124205 | 2021-05-03 13:50 | 21.6697 | OXY_CH8 (PSt7-10) | 2021-02-16 12:15 | default | 185.4702 | μmol/L | 30.7759 | °C | 1022 | hPa | Humid | 28 | 0 | 0 | 21.8 | 132783.7099 | 299315.3371 | 33.25 | 68.6
124215 | 2021-05-03 13:50 | 22.0026 | OXY_CH8 (PSt7-10) | 2021-02-16 12:15 | default | 185.2621 | μmol/L | 30.7759 | °C | 1022 | hPa | Humid | 28 | 0 | 0 | 21.813 | 132873.3262 | 299323.1978 | 33.25 | 68.6
124225 | 2021-05-03 13:51 | 22.3356 | OXY_CH8 (PSt7-10) | 2021-02-16 12:15 | default | 185.2493 | μmol/L | 30.7698 | °C | 1022 | hPa | Humid | 28 | 0 | 0 | 21.816 | 132889.7651 | 299315.8704 | 33.25 | 68.6
124235 | 2021-05-03 13:51 | 22.6693 | OXY_CH8 (PSt7-10) | 2021-02-16 12:15 | default | 185.7072 | μmol/L | 30.7515 | °C | 1022 | hPa | Humid | 28 | 0 | 0 | 21.794 | 132738.477 | 299307.2167 | 33.25 | 68.6
124245 | 2021-05-03 13:51 | 23.0024 | OXY_CH8 (PSt7-10) | 2021-02-16 12:15 | default | 186.4266 | μmol/L | 30.6966 | °C | 1022 | hPa | Humid | 28 | 0 | 0 | 21.769 | 132574.5407 | 299306.009 | 33.25 | 68.6
124255 | 2021-05-03 13:52 | 23.3364 | OXY_CH8 (PSt7-10) | 2021-02-16 12:15 | default | 186.7708 | μmol/L | 30.6538 | °C | 1022 | hPa | Humid | 28 | 0 | 0 | 21.763 | 132509.8155 | 299311.0851 | 33.25 | 68.6
124265 | 2021-05-03 13:52 | 23.6693 | OXY_CH8 (PSt7-10) | 2021-02-16 12:15 | default | 186.8155 | μmol/L | 30.6294 | °C | 1022 | hPa | Humid | 28 | 0 | 0 | 21.769 | 132551.406 | 299314.5971 | 33.25 | 68.6
124275 | 2021-05-03 13:52 | 24.0025 | OXY_CH8 (PSt7-10) | 2021-02-16 12:15 | default | 186.9409 | μmol/L | 30.605 | °C | 1022 | hPa | Humid | 28 | 0 | 0 | 21.77 | 132580.698 | 299305.7565 | 33.25 | 68.6
124285 | 2021-05-03 13:53 | 24.3356 | OXY_CH8 (PSt7-10) | 2021-02-16 12:15 | default | 186.6995 | μmol/L | 30.6355 | °C | 1022 | hPa | Humid | 28 | 0 | 0 | 21.774 | 132610.7767 | 299296.8828 | 33.25 | 68.6
124295 | 2021-05-03 13:53 | 24.6695 | OXY_CH8 (PSt7-10) | 2021-02-16 12:15 | default | 186.4068 | μmol/L | 30.6721 | °C | 1022 | hPa | Humid | 28 | 0 | 0 | 21.779 | 132628.9487 | 299302.6455 | 33.25 | 68.6
124305 | 2021-05-03 13:53 | 25.0026 | OXY_CH8 (PSt7-10) | 2021-02-16 12:15 | default | 186.5518 | μmol/L | 30.6721 | °C | 1022 | hPa | Humid | 28 | 0 | 0 | 21.77 | 132576.1983 | 299298.2179 | 33.25 | 68.6
124315 | 2021-05-03 13:54 | 25.3356 | OXY_CH8 (PSt7-10) | 2021-02-16 12:15 | default | 187.2927 | μmol/L | 30.5805 | °C | 1022 | hPa | Humid | 28 | 0 | 0 | 21.757 | 132458.7806 | 299306.2591 | 33.25 | 68.6
124325 | 2021-05-03 13:54 | 25.6695 | OXY_CH8 (PSt7-10) | 2021-02-16 12:15 | default | 187.3522 | μmol/L | 30.6233 | °C | 1022 | hPa | Humid | 28 | 0 | 0 | 21.738 | 132366.7308 | 299296.7322 | 33.25 | 68.6
124335 | 2021-05-03 13:54 | 26.0025 | OXY_CH8 (PSt7-10) | 2021-02-16 12:15 | default | 187.4201 | μmol/L | 30.6172 | °C | 1022 | hPa | Humid | 28 | 0 | 0 | 21.736 | 132319.4105 | 299283.7665 | 33.25 | 68.6
124345 | 2021-05-03 13:55 | 26.3363 | OXY_CH8 (PSt7-10) | 2021-02-16 12:15 | default | 187.3198 | μmol/L | 30.6233 | °C | 1022 | hPa | Humid | 28 | 0 | 0 | 21.74 | 132369.8376 | 299297.3949 | 33.25 | 68.6
124355 | 2021-05-03 13:55 | 26.6695 | OXY_CH8 (PSt7-10) | 2021-02-16 12:15 | default | 187.3036 | μmol/L | 30.6233 | °C | 1022 | hPa | Humid | 28 | 0 | 0 | 21.741 | 132396.9493 | 299295.0013 | 33.25 | 68.6
124365 | 2021-05-03 13:55 | 27.0025 | OXY_CH8 (PSt7-10) | 2021-02-16 12:15 | default | 187.0086 | μmol/L | 30.5989 | °C | 1022 | hPa | Humid | 28 | 0 | 0 | 21.768 | 132585.1876 | 299300.1797 | 33.25 | 68.6
124375 | 2021-05-03 13:56 | 27.3364 | OXY_CH8 (PSt7-10) | 2021-02-16 12:15 | default | 186.7434 | μmol/L | 30.5805 | °C | 1022 | hPa | Humid | 28 | 0 | 0 | 21.791 | 132738.547 | 299293.5337 | 33.25 | 68.6
124385 | 2021-05-03 13:56 | 27.6696 | OXY_CH8 (PSt7-10) | 2021-02-16 12:15 | default | 186.9524 | μmol/L | 30.55 | °C | 1022 | hPa | Humid | 28 | 0 | 0 | 21.789 | 132725.3249 | 299286.6988 | 33.25 | 68.6
124395 | 2021-05-03 13:56 | 28.003 | OXY_CH8 (PSt7-10) | 2021-02-16 12:15 | default | 186.9655 | μmol/L | 30.5561 | °C | 1022 | hPa | Humid | 28 | 0 | 0 | 21.786 | 132716.9398 | 299285.5397 | 33.25 | 68.6
124405 | 2021-05-03 13:57 | 28.336 | OXY_CH8 (PSt7-10) | 2021-02-16 12:15 | default | 187.0886 | μmol/L | 30.5683 | °C | 1022 | hPa | Humid | 28 | 0 | 0 | 21.774 | 132623.5068 | 299285.781 | 33.25 | 68.6
124415 | 2021-05-03 13:57 | 28.6692 | OXY_CH8 (PSt7-10) | 2021-02-16 12:15 | default | 187.4619 | μmol/L | 30.5012 | °C | 1022 | hPa | Humid | 28 | 0 | 0 | 21.775 | 132622.279 | 299280.6662 | 33.25 | 68.6
124425 | 2021-05-03 13:57 | 29.0023 | OXY_CH8 (PSt7-10) | 2021-02-16 12:15 | default | 187.0886 | μmol/L | 30.5683 | °C | 1022 | hPa | Humid | 28 | 0 | 0 | 21.774 | 132590.5152 | 299281.3624 | 33.25 | 68.6
124435 | 2021-05-03 13:58 | 29.3359 | OXY_CH8 (PSt7-10) | 2021-02-16 12:15 | default | 187.4892 | μmol/L | 30.5439 | °C | 1022 | hPa | Humid | 28 | 0 | 0 | 21.758 | 132513.9841 | 299275.1847 | 33.25 | 68.6
124445 | 2021-05-03 13:58 | 29.6697 | OXY_CH8 (PSt7-10) | 2021-02-16 12:15 | default | 187.3566 | μmol/L | 30.55 | °C | 1022 | hPa | Humid | 28 | 0 | 0 | 21.764 | 132551.8959 | 299274.0246 | 33.25 | 68.6
124455 | 2021-05-03 13:58 | 30.0026 | OXY_CH8 (PSt7-10) | 2021-02-16 12:15 | default | 187.1402 | μmol/L | 30.5622 | °C | 1022 | hPa | Humid | 28 | 0 | 0 | 21.773 | 132597.6672 | 299263.7284 | 33.25 | 68.6
124465 | 2021-05-03 13:59 | 30.3357 | OXY_CH8 (PSt7-10) | 2021-02-16 12:15 | default | 187.2625 | μmol/L | 30.5439 | °C | 1022 | hPa | Humid | 28 | 0 | 0 | 21.772 | 132571.5601 | 299260.6438 | 33.25 | 68.6