## Devices
Name | Type | Serial | FW-Version | Channels
SABD0002000012 | OXY-10 ST | SABD0002000012 | AAV2.0.0.13 | 10

## Sensors
Name | Analyte | Sensor ID | Sensor Type | Batch ID | Lot Nr | Created on
OXY_CH9 | O2 | 169735377 | PSt7-10 | 000000-000 | 0000-00 | 2021-02-16 12:16

## Oxygen Calibrations
Sensor | Calibration Date | Cal0 [°] | T0 | T0 Unit | Cal2nd [°] | T2nd | T2nd Unit | pATM | pATM Unit | O2Cal2nd | O2Cal2nd Unit | Environment | f1 | m | dKSV1 | dKSV2 | dPhi1 | dPhi2 | Is PreSens Calibration
OXY_CH9 (PSt7-10) | 2021-02-16 12:16 | 55.69 | 20 | °C | 22.49 | 20 | °C | 962 | hPa | 100 | %a.s. | Humid | 0.861 | 13.56 | 0.00035 | 0 | -0.02617 | 0 | FALSE

## Annotations
Date | Delta T [min] | Device | Channel | User | Annotation

## Info
Software Version | 2.1.0.443
Exported at | 2021-05-03 13:59

## SABD0002000012, Ch 1
Id | Date | Delta T [min] | Sensor | Calibration | User | Oxygen | Oxygen Unit | Temperature | Temperature Unit | Pressure | Pressure Unit | Mode | Salinity [pmil] | User Signal Intensity | Error | Phase [°] | Amplitude [µV] | Reference Amplitude [µV] | Signal LED Current | Reference LED Current | Battery [V]
123556 | 2021-05-03 13:28 | 0 | OXY_CH9 (PSt7-10) | 2021-02-16 12:16 | default | 200.2831 | μmol/L | 31.492 | °C | 1022 | hPa | Humid | 28 | 0 | 0 | 20.176 | 115192.1433 | 263948.6276 | 26.25 | 74
123566 | 2021-05-03 13:29 | 0.34146 | OXY_CH9 (PSt7-10) | 2021-02-16 12:16 | default | 197.5049 | μmol/L | 31.596 | °C | 1022 | hPa | Humid | 28 | 0 | 0 | 20.295 | 115975.2146 | 263954.5023 | 26.25 | 74
123576 | 2021-05-03 13:29 | 0.6754 | OXY_CH9 (PSt7-10) | 2021-02-16 12:16 | default | 195.2811 | μmol/L | 31.5654 | °C | 1022 | hPa | Humid | 28 | 0 | 0 | 20.431 | 116857.3564 | 263959.7655 | 26.25 | 74
123586 | 2021-05-03 13:29 | 1.0085 | OXY_CH9 (PSt7-10) | 2021-02-16 12:16 | default | 194.1586 | μmol/L | 31.5715 | °C | 1022 | hPa | Humid | 28 | 0 | 0 | 20.493 | 117268.4134 | 263956.6193 | 26.25 | 74
123596 | 2021-05-03 13:30 | 1.3417 | OXY_CH9 (PSt7-10) | 2021-02-16 12:16 | default | 194.053 | μmol/L | 31.5103 | °C | 1022 | hPa | Humid | 28 | 0 | 0 | 20.52 | 117448.8876 | 263951.3217 | 26.25 | 74
123606 | 2021-05-03 13:30 | 1.6747 | OXY_CH9 (PSt7-10) | 2021-02-16 12:16 | default | 193.3145 | μmol/L | 31.5409 | °C | 1022 | hPa | Humid | 28 | 0 | 0 | 20.552 | 117642.7267 | 263941.9215 | 26.25 | 74
123616 | 2021-05-03 13:30 | 2.0086 | OXY_CH9 (PSt7-10) | 2021-02-16 12:16 | default | 193.0563 | μmol/L | 31.5348 | °C | 1022 | hPa | Humid | 28 | 0 | 0 | 20.569 | 117756.4358 | 263916.1631 | 26.25 | 74
123626 | 2021-05-03 13:31 | 2.3416 | OXY_CH9 (PSt7-10) | 2021-02-16 12:16 | default | 192.681 | μmol/L | 31.5165 | °C | 1022 | hPa | Humid | 28 | 0 | 0 | 20.597 | 117923.7376 | 263922.704 | 26.25 | 74
123636 | 2021-05-03 13:31 | 2.6747 | OXY_CH9 (PSt7-10) | 2021-02-16 12:16 | default | 192.3998 | μmol/L | 31.4737 | °C | 1022 | hPa | Humid | 28 | 0 | 0 | 20.628 | 118089.5924 | 263924.2318 | 26.25 | 74
123646 | 2021-05-03 13:31 | 3.0086 | OXY_CH9 (PSt7-10) | 2021-02-16 12:16 | default | 191.4571 | μmol/L | 31.4675 | °C | 1022 | hPa | Humid | 28 | 0 | 0 | 20.685 | 118451.5063 | 263911.0201 | 26.25 | 74
123656 | 2021-05-03 13:32 | 3.3414 | OXY_CH9 (PSt7-10) | 2021-02-16 12:16 | default | 190.9821 | μmol/L | 31.4553 | °C | 1022 | hPa | Humid | 28 | 0 | 0 | 20.717 | 118668.8772 | 263903.0674 | 26.25 | 74
123666 | 2021-05-03 13:32 | 3.6749 | OXY_CH9 (PSt7-10) | 2021-02-16 12:16 | default | 191.2899 | μmol/L | 31.3942 | °C | 1022 | hPa | Humid | 28 | 0 | 0 | 20.72 | 118664.3758 | 263899.3264 | 26.25 | 74
123676 | 2021-05-03 13:32 | 4.0087 | OXY_CH9 (PSt7-10) | 2021-02-16 12:16 | default | 190.901 | μmol/L | 31.3819 | °C | 1022 | hPa | Humid | 28 | 0 | 0 | 20.747 | 118788.5528 | 263889.5735 | 26.25 | 74
123686 | 2021-05-03 13:33 | 4.3417 | OXY_CH9 (PSt7-10) | 2021-02-16 12:16 | default | 190.5606 | μmol/L | 31.3819 | °C | 1022 | hPa | Humid | 28 | 0 | 0 | 20.767 | 118946.5569 | 263892.4291 | 26.25 | 74
123696 | 2021-05-03 13:33 | 4.6747 | OXY_CH9 (PSt7-10) | 2021-02-16 12:16 | default | 190.9645 | μmol/L | 31.278 | °C | 1022 | hPa | Humid | 28 | 0 | 0 | 20.779 | 119002.309 | 263880.9298 | 26.25 | 74
123706 | 2021-05-03 13:33 | 5.0086 | OXY_CH9 (PSt7-10) | 2021-02-16 12:16 | default | 191.0496 | μmol/L | 31.278 | °C | 1022 | hPa | Humid | 28 | 0 | 0 | 20.774 | 118986.8883 | 263882.8686 | 26.25 | 74
123716 | 2021-05-03 13:34 | 5.3418 | OXY_CH9 (PSt7-10) | 2021-02-16 12:16 | default | 190.9643 | μmol/L | 31.3391 | °C | 1022 | hPa | Humid | 28 | 0 | 0 | 20.758 | 118849.9157 | 263895.038 | 26.25 | 74
123726 | 2021-05-03 13:34 | 5.6748 | OXY_CH9 (PSt7-10) | 2021-02-16 12:16 | default | 191.0495 | μmol/L | 31.3391 | °C | 1022 | hPa | Humid | 28 | 0 | 0 | 20.753 | 118799.2892 | 263889.4302 | 26.25 | 74
123736 | 2021-05-03 13:34 | 6.0086 | OXY_CH9 (PSt7-10) | 2021-02-16 12:16 | default | 191.0359 | μmol/L | 31.3269 | °C | 1022 | hPa | Humid | 28 | 0 | 0 | 20.758 | 118817.2526 | 263873.7753 | 26.25 | 74
123746 | 2021-05-03 13:35 | 6.3417 | OXY_CH9 (PSt7-10) | 2021-02-16 12:16 | default | 191.0769 | μmol/L | 31.3024 | °C | 1022 | hPa | Humid | 28 | 0 | 0 | 20.764 | 118836.2325 | 263870.243 | 26.25 | 74
123756 | 2021-05-03 13:35 | 6.6747 | OXY_CH9 (PSt7-10) | 2021-02-16 12:16 | default | 190.9798 | μmol/L | 31.2841 | °C | 1022 | hPa | Humid | 28 | 0 | 0 | 20.776 | 118919.1153 | 263869.9348 | 26.25 | 74
123766 | 2021-05-03 13:35 | 7.0079 | OXY_CH9 (PSt7-10) | 2021-02-16 12:16 | default | 190.694 | μmol/L | 31.2719 | °C | 1022 | hPa | Humid | 28 | 0 | 0 | 20.797 | 119024.3524 | 263868.8644 | 26.25 | 74
123776 | 2021-05-03 13:36 | 7.3417 | OXY_CH9 (PSt7-10) | 2021-02-16 12:16 | default | 190.5955 | μmol/L | 31.2596 | °C | 1022 | hPa | Humid | 28 | 0 | 0 | 20.807 | 119078.1954 | 263862.9589 | 26.25 | 74
123786 | 2021-05-03 13:36 | 7.6746 | OXY_CH9 (PSt7-10) | 2021-02-16 12:16 | default | 190.6873 | μmol/L | 31.2352 | °C | 1022 | hPa | Humid | 28 | 0 | 0 | 20.81 | 119085.9046 | 263857.4382 | 26.25 | 74
123796 | 2021-05-03 13:36 | 8.0085 | OXY_CH9 (PSt7-10) | 2021-02-16 12:16 | default | 190.6398 | μmol/L | 31.2229 | °C | 1022 | hPa | Humid | 28 | 0 | 0 | 20.817 | 119142.8024 | 263855.5428 | 26.25 | 74
123806 | 2021-05-03 13:37 | 8.3416 | OXY_CH9 (PSt7-10) | 2021-02-16 12:16 | default | 190.813 | μmol/L | 31.1496 | °C | 1022 | hPa | Humid | 28 | 0 | 0 | 20.832 | 119210.2572 | 263854.7694 | 26.25 | 74
123816 | 2021-05-03 13:37 | 8.6751 | OXY_CH9 (PSt7-10) | 2021-02-16 12:16 | default | 191.3703 | μmol/L | 31.0395 | °C | 1022 | hPa | Humid | 28 | 0 | 0 | 20.837 | 119234.8729 | 263854.0785 | 26.25 | 74
123826 | 2021-05-03 13:37 | 9.0082 | OXY_CH9 (PSt7-10) | 2021-02-16 12:16 | default | 190.9131 | μmol/L | 31.0945 | °C | 1022 | hPa | Humid | 28 | 0 | 0 | 20.845 | 119282.9133 | 263858.0959 | 26.25 | 74
123836 | 2021-05-03 13:38 | 9.3419 | OXY_CH9 (PSt7-10) | 2021-02-16 12:16 | default | 190.46 | μmol/L | 31.1373 | °C | 1022 | hPa | Humid | 28 | 0 | 0 | 20.857 | 119361.1618 | 263849.0955 | 26.25 | 74
123846 | 2021-05-03 13:38 | 9.6749 | OXY_CH9 (PSt7-10) | 2021-02-16 12:16 | default | 190.5143 | μmol/L | 31.1251 | °C | 1022 | hPa | Humid | 28 | 0 | 0 | 20.858 | 119378.2798 | 263837.7193 | 26.25 | 74
123856 | 2021-05-03 13:38 | 10.0081 | OXY_CH9 (PSt7-10) | 2021-02-16 12:16 | default | 190.6839 | μmol/L | 31.1251 | °C | 1022 | hPa | Humid | 28 | 0 | 0 | 20.848 | 119289.1804 | 263829.9946 | 26.25 | 74
123866 | 2021-05-03 13:39 | 10.3414 | OXY_CH9 (PSt7-10) | 2021-02-16 12:16 | default | 191.1067 | μmol/L | 31.0701 | °C | 1022 | hPa | Humid | 28 | 0 | 0 | 20.842 | 119247.2566 | 263832.9143 | 26.25 | 74
123876 | 2021-05-03 13:39 | 10.6753 | OXY_CH9 (PSt7-10) | 2021-02-16 12:16 | default | 191.1067 | μmol/L | 31.0701 | °C | 1022 | hPa | Humid | 28 | 0 | 0 | 20.842 | 119225.5374 | 263842.1441 | 26.25 | 74
123886 | 2021-05-03 13:39 | 11.0081 | OXY_CH9 (PSt7-10) | 2021-02-16 12:16 | default | 191.2088 | μmol/L | 31.0701 | °C | 1022 | hPa | Humid | 28 | 0 | 0 | 20.836 | 119211.0553 | 263846.1859 | 26.25 | 74
123896 | 2021-05-03 13:40 | 11.342 | OXY_CH9 (PSt7-10) | 2021-02-16 12:16 | default | 191.5399 | μmol/L | 30.9784 | °C | 1022 | hPa | Humid | 28 | 0 | 0 | 20.848 | 119228.2936 | 263837.0906 | 26.25 | 74
123906 | 2021-05-03 13:40 | 11.6753 | OXY_CH9 (PSt7-10) | 2021-02-16 12:16 | default | 191.0041 | μmol/L | 31.0089 | °C | 1022 | hPa | Humid | 28 | 0 | 0 | 20.869 | 119370.2606 | 263836.9821 | 26.25 | 74
123916 | 2021-05-03 13:40 | 12.0085 | OXY_CH9 (PSt7-10) | 2021-02-16 12:16 | default | 190.9669 | μmol/L | 31.0212 | °C | 1022 | hPa | Humid | 28 | 0 | 0 | 20.867 | 119359.2131 | 263825.6518 | 26.25 | 74
123926 | 2021-05-03 13:41 | 12.3415 | OXY_CH9 (PSt7-10) | 2021-02-16 12:16 | default | 190.8683 | μmol/L | 31.0089 | °C | 1022 | hPa | Humid | 28 | 0 | 0 | 20.877 | 119381.0133 | 263828.3643 | 26.25 | 74
123936 | 2021-05-03 13:41 | 12.6751 | OXY_CH9 (PSt7-10) | 2021-02-16 12:16 | default | 190.7665 | μmol/L | 31.0089 | °C | 1022 | hPa | Humid | 28 | 0 | 0 | 20.883 | 119436.6453 | 263826.9923 | 26.25 | 74
123946 | 2021-05-03 13:41 | 13.0082 | OXY_CH9 (PSt7-10) | 2021-02-16 12:16 | default | 190.732 | μmol/L | 30.9478 | °C | 1022 | hPa | Humid | 28 | 0 | 0 | 20.906 | 119551.8783 | 263816.5142 | 26.25 | 74
123956 | 2021-05-03 13:42 | 13.3418 | OXY_CH9 (PSt7-10) | 2021-02-16 12:16 | default | 190.5626 | μmol/L | 30.9478 | °C | 1022 | hPa | Humid | 28 | 0 | 0 | 20.916 | 119627.7452 | 263823.4807 | 26.25 | 74
123966 | 2021-05-03 13:42 | 13.6752 | OXY_CH9 (PSt7-10) | 2021-02-16 12:16 | default | 190.8677 | μmol/L | 30.9478 | °C | 1022 | hPa | Humid | 28 | 0 | 0 | 20.898 | 119520.1404 | 263816.9144 | 26.25 | 74
123976 | 2021-05-03 13:42 | 14.0082 | OXY_CH9 (PSt7-10) | 2021-02-16 12:16 | default | 191.0204 | μmol/L | 30.9478 | °C | 1022 | hPa | Humid | 28 | 0 | 0 | 20.889 | 119452.7808 | 263818.1855 | 26.25 | 74
123986 | 2021-05-03 13:43 | 14.3412 | OXY_CH9 (PSt7-10) | 2021-02-16 12:16 | default | 191.0592 | μmol/L | 30.9294 | °C | 1022 | hPa | Humid | 28 | 0 | 0 | 20.893 | 119452.7961 | 263808.1716 | 26.25 | 74
123996 | 2021-05-03 13:43 | 14.6752 | OXY_CH9 (PSt7-10) | 2021-02-16 12:16 | default | 191.1288 | μmol/L | 30.9233 | °C | 1022 | hPa | Humid | 28 | 0 | 0 | 20.891 | 119448.5891 | 263810.1076 | 26.25 | 74
124006 | 2021-05-03 13:43 | 15.0082 | OXY_CH9 (PSt7-10) | 2021-02-16 12:16 | default | 191.2202 | μmol/L | 30.8989 | °C | 1022 | hPa | Humid | 28 | 0 | 0 | 20.894 | 119446.622 | 263821.9779 | 26.25 | 74
124016 | 2021-05-03 13:44 | 15.3418 | OXY_CH9 (PSt7-10) | 2021-02-16 12:16 | default | 191.2048 | μmol/L | 30.8928 | °C | 1022 | hPa | Humid | 28 | 0 | 0 | 20.897 | 119471.1776 | 263815.5239 | 26.25 | 74
124026 | 2021-05-03 13:44 | 15.675 | OXY_CH9 (PSt7-10) | 2021-02-16 12:16 | default | 190.8806 | μmol/L | 30.8989 | °C | 1022 | hPa | Humid | 28 | 0 | 0 | 20.914 | 119562.6666 | 263807.7222 | 26.25 | 74
124036 | 2021-05-03 13:44 | 16.008 | OXY_CH9 (PSt7-10) | 2021-02-16 12:16 | default | 191.0599 | μmol/L | 30.8622 | °C | 1022 | hPa | Humid | 28 | 0 | 0 | 20.916 | 119580.1592 | 263798.7798 | 26.25 | 74
124046 | 2021-05-03 13:45 | 16.3419 | OXY_CH9 (PSt7-10) | 2021-02-16 12:16 | default | 191.227 | μmol/L | 30.8072 | °C | 1022 | hPa | Humid | 28 | 0 | 0 | 20.925 | 119596.0845 | 263794.7846 | 26.25 | 74
124056 | 2021-05-03 13:45 | 16.675 | OXY_CH9 (PSt7-10) | 2021-02-16 12:16 | default | 191.278 | μmol/L | 30.8072 | °C | 1022 | hPa | Humid | 28 | 0 | 0 | 20.922 | 119587.4518 | 263770.8325 | 26.25 | 74
124066 | 2021-05-03 13:45 | 17.0083 | OXY_CH9 (PSt7-10) | 2021-02-16 12:16 | default | 191.2902 | μmol/L | 30.8255 | °C | 1022 | hPa | Humid | 28 | 0 | 0 | 20.915 | 119536.2168 | 263785.9678 | 26.25 | 74
124076 | 2021-05-03 13:46 | 17.3415 | OXY_CH9 (PSt7-10) | 2021-02-16 12:16 | default | 191.4836 | μmol/L | 30.8011 | °C | 1022 | hPa | Humid | 28 | 0 | 0 | 20.912 | 119519.5177 | 263793.0579 | 26.25 | 74
124086 | 2021-05-03 13:46 | 17.6754 | OXY_CH9 (PSt7-10) | 2021-02-16 12:16 | default | 191.6151 | μmol/L | 30.7521 | °C | 1022 | hPa | Humid | 28 | 0 | 0 | 20.921 | 119546.1403 | 263777.8912 | 26.25 | 74
124096 | 2021-05-03 13:46 | 18.0087 | OXY_CH9 (PSt7-10) | 2021-02-16 12:16 | default | 191.4929 | μmol/L | 30.7644 | °C | 1022 | hPa | Humid | 28 | 0 | 0 | 20.924 | 119588.224 | 263781.9947 | 26.25 | 74
124106 | 2021-05-03 13:47 | 18.3418 | OXY_CH9 (PSt7-10) | 2021-02-16 12:16 | default | 191.3198 | μmol/L | 30.7766 | °C | 1022 | hPa | Humid | 28 | 0 | 0 | 20.93 | 119610.6631 | 263786.6781 | 26.25 | 74
124116 | 2021-05-03 13:47 | 18.6749 | OXY_CH9 (PSt7-10) | 2021-02-16 12:16 | default | 191.2612 | μmol/L | 30.7399 | °C | 1022 | hPa | Humid | 28 | 0 | 0 | 20.946 | 119714.4846 | 263767.3592 | 26.25 | 74
124126 | 2021-05-03 13:47 | 19.008 | OXY_CH9 (PSt7-10) | 2021-02-16 12:16 | default | 191.1825 | μmol/L | 30.7155 | °C | 1022 | hPa | Humid | 28 | 0 | 0 | 20.959 | 119768.9397 | 263768.0126 | 26.25 | 74
124136 | 2021-05-03 13:48 | 19.3419 | OXY_CH9 (PSt7-10) | 2021-02-16 12:16 | default | 191.198 | μmol/L | 30.7216 | °C | 1022 | hPa | Humid | 28 | 0 | 0 | 20.956 | 119764.3854 | 263779.863 | 26.25 | 74
124146 | 2021-05-03 13:48 | 19.675 | OXY_CH9 (PSt7-10) | 2021-02-16 12:16 | default | 191.0453 | μmol/L | 30.7216 | °C | 1022 | hPa | Humid | 28 | 0 | 0 | 20.965 | 119802.4359 | 263763.4221 | 26.25 | 74
124156 | 2021-05-03 13:48 | 20.0087 | OXY_CH9 (PSt7-10) | 2021-02-16 12:16 | default | 190.7944 | μmol/L | 30.7093 | °C | 1022 | hPa | Humid | 28 | 0 | 0 | 20.984 | 119917.6465 | 263764.4519 | 26.25 | 74
124166 | 2021-05-03 13:49 | 20.3419 | OXY_CH9 (PSt7-10) | 2021-02-16 12:16 | default | 190.8652 | μmol/L | 30.6971 | °C | 1022 | hPa | Humid | 28 | 0 | 0 | 20.984 | 119913.3145 | 263769.7062 | 26.25 | 74
124176 | 2021-05-03 13:49 | 20.6747 | OXY_CH9 (PSt7-10) | 2021-02-16 12:16 | default | 191.1101 | μmol/L | 30.6666 | °C | 1022 | hPa | Humid | 28 | 0 | 0 | 20.98 | 119892.9246 | 263759.5525 | 26.25 | 74
124186 | 2021-05-03 13:49 | 21.0083 | OXY_CH9 (PSt7-10) | 2021-02-16 12:16 | default | 191.1471 | μmol/L | 30.6543 | °C | 1022 | hPa | Humid | 28 | 0 | 0 | 20.982 | 119861.7118 | 263759.4944 | 26.25 | 74
124196 | 2021-05-03 13:50 | 21.3414 | OXY_CH9 (PSt7-10) | 2021-02-16 12:16 | default | 191.1101 | μmol/L | 30.6666 | °C | 1022 | hPa | Humid | 28 | 0 | 0 | 20.98 | 119883.8166 | 263772.6341 | 26.25 | 74
124206 | 2021-05-03 13:50 | 21.6753 | OXY_CH9 (PSt7-10) | 2021-02-16 12:16 | default | 191.1795 | μmol/L | 30.6604 | °C | 1022 | hPa | Humid | 28 | 0 | 0 | 20.978 | 119861.4523 | 263771.9781 | 26.25 | 74
124216 | 2021-05-03 13:50 | 22.0084 | OXY_CH9 (PSt7-10) | 2021-02-16 12:16 | default | 191.0655 | μmol/L | 30.6421 | °C | 1022 | hPa | Humid | 28 | 0 | 0 | 20.991 | 119913.4123 | 263765.6662 | 26.25 | 74
124226 | 2021-05-03 13:51 | 22.3414 | OXY_CH9 (PSt7-10) | 2021-02-16 12:16 | default | 190.9854 | μmol/L | 30.6238 | °C | 1022 | hPa | Humid | 28 | 0 | 0 | 21.002 | 119980.7895 | 263760.4795 | 26.25 | 74
124236 | 2021-05-03 13:51 | 22.6747 | OXY_CH9 (PSt7-10) | 2021-02-16 12:16 | default | 191.4613 | μmol/L | 30.5504 | °C | 1022 | hPa | Humid | 28 | 0 | 0 | 20.999 | 119993.1335 | 263752.8849 | 26.25 | 74
124246 | 2021-05-03 13:51 | 23.0087 | OXY_CH9 (PSt7-10) | 2021-02-16 12:16 | default | 191.5093 | μmol/L | 30.5626 | °C | 1022 | hPa | Humid | 28 | 0 | 0 | 20.992 | 119945.8841 | 263754.3535 | 26.25 | 74
124256 | 2021-05-03 13:52 | 23.3419 | OXY_CH9 (PSt7-10) | 2021-02-16 12:16 | default | 191.2717 | μmol/L | 30.5626 | °C | 1022 | hPa | Humid | 28 | 0 | 0 | 21.006 | 119994.2782 | 263751.4793 | 26.25 | 74
124266 | 2021-05-03 13:52 | 23.6747 | OXY_CH9 (PSt7-10) | 2021-02-16 12:16 | default | 191.2194 | μmol/L | 30.5687 | °C | 1022 | hPa | Humid | 28 | 0 | 0 | 21.007 | 120006.5236 | 263748.6987 | 26.25 | 74
124276 | 2021-05-03 13:52 | 24.0087 | OXY_CH9 (PSt7-10) | 2021-02-16 12:16 | default | 191.5412 | μmol/L | 30.5015 | °C | 1022 | hPa | Humid | 28 | 0 | 0 | 21.011 | 120012.448 | 263756.341 | 26.25 | 74
124286 | 2021-05-03 13:53 | 24.3416 | OXY_CH9 (PSt7-10) | 2021-02-16 12:16 | default | 191.7708 | μmol/L | 30.4648 | °C | 1022 | hPa | Humid | 28 | 0 | 0 | 21.01 | 120012.8128 | 263754.6428 | 26.25 | 74
124296 | 2021-05-03 13:53 | 24.6747 | OXY_CH9 (PSt7-10) | 2021-02-16 12:16 | default | 191.2653 | μmol/L | 30.5198 | °C | 1022 | hPa | Humid | 28 | 0 | 0 | 21.021 | 120105.2562 | 263752.0798 | 26.25 | 74
124306 | 2021-05-03 13:53 | 25.0085 | OXY_CH9 (PSt7-10) | 2021-02-16 12:16 | default | 191.2898 | μmol/L | 30.4893 | °C | 1022 | hPa | Humid | 28 | 0 | 0 | 21.03 | 120124.443 | 263736.2744 | 26.25 | 74
124316 | 2021-05-03 13:54 | 25.3415 | OXY_CH9 (PSt7-10) | 2021-02-16 12:16 | default | 191.4409 | μmol/L | 30.4954 | °C | 1022 | hPa | Humid | 28 | 0 | 0 | 21.019 | 120108.2017 | 263742.5774 | 26.25 | 74
124326 | 2021-05-03 13:54 | 25.6747 | OXY_CH9 (PSt7-10) | 2021-02-16 12:16 | default | 191.3974 | μmol/L | 30.4648 | °C | 1022 | hPa | Humid | 28 | 0 | 0 | 21.032 | 120164.1057 | 263744.2261 | 26.25 | 74
124336 | 2021-05-03 13:54 | 26.0081 | OXY_CH9 (PSt7-10) | 2021-02-16 12:16 | default | 191.1866 | μmol/L | 30.4954 | °C | 1022 | hPa | Humid | 28 | 0 | 0 | 21.034 | 120168.1353 | 263741.1918 | 26.25 | 74
124346 | 2021-05-03 13:55 | 26.3414 | OXY_CH9 (PSt7-10) | 2021-02-16 12:16 | default | 191.0527 | μmol/L | 30.4893 | °C | 1022 | hPa | Humid | 28 | 0 | 0 | 21.044 | 120217.4343 | 263745.2424 | 26.25 | 74
124356 | 2021-05-03 13:55 | 26.6753 | OXY_CH9 (PSt7-10) | 2021-02-16 12:16 | default | 191.0587 | μmol/L | 30.4648 | °C | 1022 | hPa | Humid | 28 | 0 | 0 | 21.052 | 120259.2423 | 263746.6311 | 26.25 | 74
124366 | 2021-05-03 13:55 | 27.0085 | OXY_CH9 (PSt7-10) | 2021-02-16 12:16 | default | 190.7808 | μmol/L | 30.4954 | °C | 1022 | hPa | Humid | 28 | 0 | 0 | 21.058 | 120307.5792 | 263742.0934 | 26.25 | 74
124376 | 2021-05-03 13:56 | 27.3416 | OXY_CH9 (PSt7-10) | 2021-02-16 12:16 | default | 190.7163 | μmol/L | 30.4831 | °C | 1022 | hPa | Humid | 28 | 0 | 0 | 21.066 | 120343.2602 | 263752.3141 | 26.25 | 74
124386 | 2021-05-03 13:56 | 27.6747 | OXY_CH9 (PSt7-10) | 2021-02-16 12:16 | default | 190.7606 | μmol/L | 30.4404 | °C | 1022 | hPa | Humid | 28 | 0 | 0 | 21.078 | 120431.0935 | 263742.1073 | 26.25 | 74
124396 | 2021-05-03 13:56 | 28.0087 | OXY_CH9 (PSt7-10) | 2021-02-16 12:16 | default | 191.0354 | μmol/L | 30.422 | °C | 1022 | hPa | Humid | 28 | 0 | 0 | 21.068 | 120397.1015 | 263732.0739 | 26.25 | 74
124406 | 2021-05-03 13:57 | 28.3419 | OXY_CH9 (PSt7-10) | 2021-02-16 12:16 | default | 190.9265 | μmol/L | 30.4526 | °C | 1022 | hPa | Humid | 28 | 0 | 0 | 21.064 | 120384.1108 | 263744.4349 | 26.25 | 74
124416 | 2021-05-03 13:57 | 28.675 | OXY_CH9 (PSt7-10) | 2021-02-16 12:16 | default | 190.8173 | μmol/L | 30.4159 | °C | 1022 | hPa | Humid | 28 | 0 | 0 | 21.083 | 120475.6423 | 263722.024 | 26.25 | 74
124426 | 2021-05-03 13:57 | 29.0082 | OXY_CH9 (PSt7-10) | 2021-02-16 12:16 | default | 190.6838 | μmol/L | 30.4098 | °C | 1022 | hPa | Humid | 28 | 0 | 0 | 21.093 | 120523.4285 | 263729.4021 | 26.25 | 74
124436 | 2021-05-03 13:58 | 29.3417 | OXY_CH9 (PSt7-10) | 2021-02-16 12:16 | default | 190.7741 | μmol/L | 30.3853 | °C | 1022 | hPa | Humid | 28 | 0 | 0 | 21.096 | 120560.3828 | 263720.9824 | 26.25 | 74
124446 | 2021-05-03 13:58 | 29.6746 | OXY_CH9 (PSt7-10) | 2021-02-16 12:16 | default | 190.0365 | μmol/L | 30.5076 | °C | 1022 | hPa | Humid | 28 | 0 | 0 | 21.098 | 120556.3627 | 263731.4318 | 26.25 | 74
124456 | 2021-05-03 13:58 | 30.0085 | OXY_CH9 (PSt7-10) | 2021-02-16 12:16 | default | 189.8167 | μmol/L | 30.5137 | °C | 1022 | hPa | Humid | 28 | 0 | 0 | 21.109 | 120609.5333 | 263714.4203 | 26.25 | 74
124466 | 2021-05-03 13:59 | 30.3413 | OXY_CH9 (PSt7-10) | 2021-02-16 12:16 | default | 190.1068 | μmol/L | 30.4954 | °C | 1022 | hPa | Humid | 28 | 0 | 0 | 21.098 | 120561.8222 | 263726.473 | 26.25 | 74