## Devices
Name | Type | Serial | FW-Version | Channels
SABD0002000012 | OXY-10 ST | SABD0002000012 | AAV2.0.0.13 | 10

## Sensors
Name | Analyte | Sensor ID | Sensor Type | Batch ID | Lot Nr | Created on
OXY_CH9 | O2 | 169735377 | PSt7-10 | 000000-000 | 0000-00 | 2021-02-16 12:16

## Oxygen Calibrations
Sensor | Calibration Date | Cal0 [°] | T0 | T0 Unit | Cal2nd [°] | T2nd | T2nd Unit | pATM | pATM Unit | O2Cal2nd | O2Cal2nd Unit | Environment | f1 | m | dKSV1 | dKSV2 | dPhi1 | dPhi2 | Is PreSens Calibration
OXY_CH9 (PSt7-10) | 2021-02-16 12:16 | 55.69 | 20 | °C | 22.49 | 20 | °C | 962 | hPa | 100 | %a.s. | Humid | 0.861 | 13.56 | 0.00035 | 0 | -0.02617 | 0 | FALSE

## Annotations
Date | Delta T [min] | Device | Channel | User | Annotation

## Info
Software Version | 2.1.0.443
Exported at | 2021-05-07 14:32

## SABD0002000012, Ch 1
Id | Date | Delta T [min] | Sensor | Calibration | User | Oxygen | Oxygen Unit | Temperature | Temperature Unit | Pressure | Pressure Unit | Mode | Salinity [pmil] | User Signal Intensity | Error | Phase [°] | Amplitude [µV] | Reference Amplitude [µV] | Signal LED Current | Reference LED Current | Battery [V]
129770 | 2021-05-07 13:54 | 0 | OXY_CH9 (PSt7-10) | 2021-02-16 12:16 | default | 194.7196 | μmol/L | 29.7618 | °C | 1025 | hPa | Humid | 28 | 0 | 0 | 21.078 | 122019.7422 | 266426.9782 | 26.25 | 74
129780 | 2021-05-07 13:55 | 0.34074 | OXY_CH9 (PSt7-10) | 2021-02-16 12:16 | default | 193.0428 | μmol/L | 29.8352 | °C | 1025 | hPa | Humid | 28 | 0 | 0 | 21.151 | 122660.6689 | 266423.3183 | 26.25 | 74
129790 | 2021-05-07 13:55 | 0.6741 | OXY_CH9 (PSt7-10) | 2021-02-16 12:16 | default | 191.5099 | μmol/L | 29.8658 | °C | 1025 | hPa | Humid | 28 | 0 | 0 | 21.231 | 123276.2566 | 266424.3966 | 26.25 | 74
129800 | 2021-05-07 13:55 | 1.0071 | OXY_CH9 (PSt7-10) | 2021-02-16 12:16 | default | 190.0657 | μmol/L | 29.8658 | °C | 1025 | hPa | Humid | 28 | 0 | 0 | 21.317 | 123872.5137 | 266414.8833 | 26.25 | 74
129810 | 2021-05-07 13:56 | 1.3401 | OXY_CH9 (PSt7-10) | 2021-02-16 12:16 | default | 188.9531 | μmol/L | 29.8535 | °C | 1025 | hPa | Humid | 28 | 0 | 0 | 21.388 | 124370.3497 | 266426.6203 | 26.25 | 74
129820 | 2021-05-07 13:56 | 1.6738 | OXY_CH9 (PSt7-10) | 2021-02-16 12:16 | default | 188.0753 | μmol/L | 29.8596 | °C | 1025 | hPa | Humid | 28 | 0 | 0 | 21.439 | 124732.2307 | 266413.511 | 26.25 | 74
129830 | 2021-05-07 13:56 | 2.0075 | OXY_CH9 (PSt7-10) | 2021-02-16 12:16 | default | 186.9803 | μmol/L | 29.9024 | °C | 1025 | hPa | Humid | 28 | 0 | 0 | 21.491 | 125071.4498 | 266417.5435 | 26.25 | 74
129840 | 2021-05-07 13:57 | 2.3406 | OXY_CH9 (PSt7-10) | 2021-02-16 12:16 | default | 186.3306 | μmol/L | 29.9513 | °C | 1025 | hPa | Humid | 28 | 0 | 0 | 21.514 | 125269.3177 | 266439.2193 | 26.25 | 74
129850 | 2021-05-07 13:57 | 2.6735 | OXY_CH9 (PSt7-10) | 2021-02-16 12:16 | default | 185.774 | μmol/L | 29.9635 | °C | 1025 | hPa | Humid | 28 | 0 | 0 | 21.544 | 125468.5976 | 266417.8603 | 26.25 | 74
129860 | 2021-05-07 13:57 | 3.0074 | OXY_CH9 (PSt7-10) | 2021-02-16 12:16 | default | 185.1548 | μmol/L | 29.9758 | °C | 1025 | hPa | Humid | 28 | 0 | 0 | 21.578 | 125696.4569 | 266419.853 | 26.25 | 74
129870 | 2021-05-07 13:58 | 3.3404 | OXY_CH9 (PSt7-10) | 2021-02-16 12:16 | default | 184.7849 | μmol/L | 29.9697 | °C | 1025 | hPa | Humid | 28 | 0 | 0 | 21.603 | 125880.012 | 266432.9787 | 26.25 | 74
129880 | 2021-05-07 13:58 | 3.6741 | OXY_CH9 (PSt7-10) | 2021-02-16 12:16 | default | 184.2822 | μmol/L | 29.9819 | °C | 1025 | hPa | Humid | 28 | 0 | 0 | 21.63 | 126058.5429 | 266435.0704 | 26.25 | 74
129890 | 2021-05-07 13:58 | 4.0071 | OXY_CH9 (PSt7-10) | 2021-02-16 12:16 | default | 183.9787 | μmol/L | 29.9758 | °C | 1025 | hPa | Humid | 28 | 0 | 0 | 21.651 | 126198.2925 | 266433.055 | 26.25 | 74
129900 | 2021-05-07 13:59 | 4.3401 | OXY_CH9 (PSt7-10) | 2021-02-16 12:16 | default | 183.7222 | μmol/L | 29.9758 | °C | 1025 | hPa | Humid | 28 | 0 | 0 | 21.667 | 126332.3395 | 266454.2632 | 26.25 | 74
129910 | 2021-05-07 13:59 | 4.674 | OXY_CH9 (PSt7-10) | 2021-02-16 12:16 | default | 183.3314 | μmol/L | 30.0002 | °C | 1025 | hPa | Humid | 28 | 0 | 0 | 21.683 | 126411.6574 | 266443.53 | 26.25 | 74
129920 | 2021-05-07 13:59 | 5.0072 | OXY_CH9 (PSt7-10) | 2021-02-16 12:16 | default | 183.6312 | μmol/L | 29.9574 | °C | 1025 | hPa | Humid | 28 | 0 | 0 | 21.679 | 126408.2888 | 266429.793 | 26.25 | 74
129930 | 2021-05-07 14:00 | 5.3403 | OXY_CH9 (PSt7-10) | 2021-02-16 12:16 | default | 183.4039 | μmol/L | 29.9697 | °C | 1025 | hPa | Humid | 28 | 0 | 0 | 21.689 | 126506.3384 | 266439.0052 | 26.25 | 74
129940 | 2021-05-07 14:00 | 5.6741 | OXY_CH9 (PSt7-10) | 2021-02-16 12:16 | default | 182.9394 | μmol/L | 29.9758 | °C | 1025 | hPa | Humid | 28 | 0 | 0 | 21.716 | 126666.4216 | 266446.4422 | 26.25 | 74
129950 | 2021-05-07 14:00 | 6.0071 | OXY_CH9 (PSt7-10) | 2021-02-16 12:16 | default | 182.6266 | μmol/L | 30.0124 | °C | 1025 | hPa | Humid | 28 | 0 | 0 | 21.723 | 126698.0103 | 266435.1631 | 26.25 | 74
129960 | 2021-05-07 14:01 | 6.3402 | OXY_CH9 (PSt7-10) | 2021-02-16 12:16 | default | 182.7591 | μmol/L | 29.9941 | °C | 1025 | hPa | Humid | 28 | 0 | 0 | 21.721 | 126689.5129 | 266440.6592 | 26.25 | 74
129970 | 2021-05-07 14:01 | 6.674 | OXY_CH9 (PSt7-10) | 2021-02-16 12:16 | default | 182.7432 | μmol/L | 29.9941 | °C | 1025 | hPa | Humid | 28 | 0 | 0 | 21.722 | 126691.2316 | 266437.8048 | 26.25 | 74
129980 | 2021-05-07 14:01 | 7.0071 | OXY_CH9 (PSt7-10) | 2021-02-16 12:16 | default | 182.4995 | μmol/L | 30.0124 | °C | 1025 | hPa | Humid | 28 | 0 | 0 | 21.731 | 126779.0477 | 266439.9246 | 26.25 | 74
129990 | 2021-05-07 14:02 | 7.3408 | OXY_CH9 (PSt7-10) | 2021-02-16 12:16 | default | 182.2402 | μmol/L | 30.0308 | °C | 1025 | hPa | Humid | 28 | 0 | 0 | 21.741 | 126831.8457 | 266424.98 | 26.25 | 74
130000 | 2021-05-07 14:02 | 7.6739 | OXY_CH9 (PSt7-10) | 2021-02-16 12:16 | default | 182.1504 | μmol/L | 30.0124 | °C | 1025 | hPa | Humid | 28 | 0 | 0 | 21.753 | 126917.0604 | 266432.7737 | 26.25 | 74
130010 | 2021-05-07 14:02 | 8.0068 | OXY_CH9 (PSt7-10) | 2021-02-16 12:16 | default | 182.1838 | μmol/L | 30.0063 | °C | 1025 | hPa | Humid | 28 | 0 | 0 | 21.753 | 126923.1345 | 266433.3238 | 26.25 | 74
130020 | 2021-05-07 14:03 | 8.3408 | OXY_CH9 (PSt7-10) | 2021-02-16 12:16 | default | 182.0781 | μmol/L | 30.043 | °C | 1025 | hPa | Humid | 28 | 0 | 0 | 21.747 | 126873.0592 | 266435.5218 | 26.25 | 74
130030 | 2021-05-07 14:03 | 8.6738 | OXY_CH9 (PSt7-10) | 2021-02-16 12:16 | default | 182.0078 | μmol/L | 30.0124 | °C | 1025 | hPa | Humid | 28 | 0 | 0 | 21.762 | 126976.5602 | 266422.8261 | 26.25 | 74
130040 | 2021-05-07 14:03 | 9.0068 | OXY_CH9 (PSt7-10) | 2021-02-16 12:16 | default | 181.7583 | μmol/L | 30.0002 | °C | 1025 | hPa | Humid | 28 | 0 | 0 | 21.782 | 127098.7018 | 266428.283 | 26.25 | 74
130050 | 2021-05-07 14:04 | 9.3407 | OXY_CH9 (PSt7-10) | 2021-02-16 12:16 | default | 181.4651 | μmol/L | 30.0308 | °C | 1025 | hPa | Humid | 28 | 0 | 0 | 21.79 | 127170.3964 | 266418.9809 | 26.25 | 74
130060 | 2021-05-07 14:04 | 9.6739 | OXY_CH9 (PSt7-10) | 2021-02-16 12:16 | default | 181.0816 | μmol/L | 30.0491 | °C | 1025 | hPa | Humid | 28 | 0 | 0 | 21.808 | 127278.8354 | 266406.9077 | 26.25 | 74
130070 | 2021-05-07 14:04 | 10.0069 | OXY_CH9 (PSt7-10) | 2021-02-16 12:16 | default | 180.8808 | μmol/L | 30.0369 | °C | 1025 | hPa | Humid | 28 | 0 | 0 | 21.825 | 127397.3763 | 266393.2229 | 26.25 | 74
130080 | 2021-05-07 14:05 | 10.3406 | OXY_CH9 (PSt7-10) | 2021-02-16 12:16 | default | 180.3854 | μmol/L | 30.0675 | °C | 1025 | hPa | Humid | 28 | 0 | 0 | 21.846 | 127532.2472 | 266398.535 | 26.25 | 74
130090 | 2021-05-07 14:05 | 10.6739 | OXY_CH9 (PSt7-10) | 2021-02-16 12:16 | default | 180.1351 | μmol/L | 30.0675 | °C | 1025 | hPa | Humid | 28 | 0 | 0 | 21.862 | 127647.1713 | 266401.4505 | 26.25 | 74
130100 | 2021-05-07 14:05 | 11.007 | OXY_CH9 (PSt7-10) | 2021-02-16 12:16 | default | 179.9532 | μmol/L | 30.0491 | °C | 1025 | hPa | Humid | 28 | 0 | 0 | 21.88 | 127757.6137 | 266382.7759 | 26.25 | 74
130110 | 2021-05-07 14:06 | 11.3407 | OXY_CH9 (PSt7-10) | 2021-02-16 12:16 | default | 179.7641 | μmol/L | 30.0552 | °C | 1025 | hPa | Humid | 28 | 0 | 0 | 21.89 | 127823.4499 | 266393.2884 | 26.25 | 74
130120 | 2021-05-07 14:06 | 11.6738 | OXY_CH9 (PSt7-10) | 2021-02-16 12:16 | default | 179.6332 | μmol/L | 30.0247 | °C | 1025 | hPa | Humid | 28 | 0 | 0 | 21.909 | 127938.0942 | 266405.6548 | 26.25 | 74
130130 | 2021-05-07 14:06 | 12.0076 | OXY_CH9 (PSt7-10) | 2021-02-16 12:16 | default | 179.4658 | μmol/L | 30.0124 | °C | 1025 | hPa | Humid | 28 | 0 | 0 | 21.924 | 128040.509 | 266395.0886 | 26.25 | 74
130140 | 2021-05-07 14:07 | 12.3407 | OXY_CH9 (PSt7-10) | 2021-02-16 12:16 | default | 179.3047 | μmol/L | 30.0308 | °C | 1025 | hPa | Humid | 28 | 0 | 0 | 21.928 | 128056.0533 | 266395.1218 | 26.25 | 74
130150 | 2021-05-07 14:07 | 12.6737 | OXY_CH9 (PSt7-10) | 2021-02-16 12:16 | default | 179.076 | μmol/L | 30.0675 | °C | 1025 | hPa | Humid | 28 | 0 | 0 | 21.93 | 128054.7879 | 266388.1118 | 26.25 | 74
130160 | 2021-05-07 14:07 | 13.0075 | OXY_CH9 (PSt7-10) | 2021-02-16 12:16 | default | 179.076 | μmol/L | 30.0675 | °C | 1025 | hPa | Humid | 28 | 0 | 0 | 21.93 | 128006.1413 | 266392.8042 | 26.25 | 74
130170 | 2021-05-07 14:08 | 13.3404 | OXY_CH9 (PSt7-10) | 2021-02-16 12:16 | default | 178.9247 | μmol/L | 30.0552 | °C | 1025 | hPa | Humid | 28 | 0 | 0 | 21.944 | 128108.2176 | 266389.2285 | 26.25 | 74
130180 | 2021-05-07 14:08 | 13.6741 | OXY_CH9 (PSt7-10) | 2021-02-16 12:16 | default | 178.8492 | μmol/L | 30.0491 | °C | 1025 | hPa | Humid | 28 | 0 | 0 | 21.951 | 128142.1769 | 266366.5329 | 26.25 | 74
130190 | 2021-05-07 14:08 | 14.007 | OXY_CH9 (PSt7-10) | 2021-02-16 12:16 | default | 179.1335 | μmol/L | 29.9819 | °C | 1025 | hPa | Humid | 28 | 0 | 0 | 21.956 | 128193.0339 | 266384.6722 | 26.25 | 74
130200 | 2021-05-07 14:09 | 14.3409 | OXY_CH9 (PSt7-10) | 2021-02-16 12:16 | default | 178.8877 | μmol/L | 30.0247 | °C | 1025 | hPa | Humid | 28 | 0 | 0 | 21.957 | 128211.5022 | 266363.0765 | 26.25 | 74
130210 | 2021-05-07 14:09 | 14.6738 | OXY_CH9 (PSt7-10) | 2021-02-16 12:16 | default | 179.1861 | μmol/L | 30.0124 | °C | 1025 | hPa | Humid | 28 | 0 | 0 | 21.942 | 128113.0641 | 266363.3218 | 26.25 | 74
130220 | 2021-05-07 14:09 | 15.0068 | OXY_CH9 (PSt7-10) | 2021-02-16 12:16 | default | 179.444 | μmol/L | 29.9819 | °C | 1025 | hPa | Humid | 28 | 0 | 0 | 21.936 | 128071.8682 | 266383.7743 | 26.25 | 74
130230 | 2021-05-07 14:10 | 15.3405 | OXY_CH9 (PSt7-10) | 2021-02-16 12:16 | default | 179.3682 | μmol/L | 29.9758 | °C | 1025 | hPa | Humid | 28 | 0 | 0 | 21.943 | 128144.8246 | 266368.4732 | 26.25 | 74
130240 | 2021-05-07 14:10 | 15.6735 | OXY_CH9 (PSt7-10) | 2021-02-16 12:16 | default | 178.7465 | μmol/L | 30.0308 | °C | 1025 | hPa | Humid | 28 | 0 | 0 | 21.964 | 128303.2614 | 266361.7592 | 26.25 | 74
130250 | 2021-05-07 14:10 | 16.0074 | OXY_CH9 (PSt7-10) | 2021-02-16 12:16 | default | 178.2175 | μmol/L | 30.043 | °C | 1025 | hPa | Humid | 28 | 0 | 0 | 21.994 | 128461.4277 | 266353.6445 | 26.25 | 74
130260 | 2021-05-07 14:11 | 16.3402 | OXY_CH9 (PSt7-10) | 2021-02-16 12:16 | default | 177.917 | μmol/L | 30.0675 | °C | 1025 | hPa | Humid | 28 | 0 | 0 | 22.005 | 128521.5965 | 266360.5733 | 26.25 | 74
130270 | 2021-05-07 14:11 | 16.6741 | OXY_CH9 (PSt7-10) | 2021-02-16 12:16 | default | 178.0961 | μmol/L | 30.0369 | °C | 1025 | hPa | Humid | 28 | 0 | 0 | 22.004 | 128528.3891 | 266353.4665 | 26.25 | 74
130280 | 2021-05-07 14:11 | 17.0073 | OXY_CH9 (PSt7-10) | 2021-02-16 12:16 | default | 178.1481 | μmol/L | 30.0186 | °C | 1025 | hPa | Humid | 28 | 0 | 0 | 22.007 | 128534.8218 | 266353.4825 | 26.25 | 74
130290 | 2021-05-07 14:12 | 17.3404 | OXY_CH9 (PSt7-10) | 2021-02-16 12:16 | default | 178.3466 | μmol/L | 30.0247 | °C | 1025 | hPa | Humid | 28 | 0 | 0 | 21.992 | 128513.4656 | 266339.3208 | 26.25 | 74
130300 | 2021-05-07 14:12 | 17.6742 | OXY_CH9 (PSt7-10) | 2021-02-16 12:16 | default | 178.0114 | μmol/L | 30.0613 | °C | 1025 | hPa | Humid | 28 | 0 | 0 | 22.001 | 128573.8133 | 266354.0844 | 26.25 | 74
130310 | 2021-05-07 14:12 | 18.007 | OXY_CH9 (PSt7-10) | 2021-02-16 12:16 | default | 177.8863 | μmol/L | 30.0675 | °C | 1025 | hPa | Humid | 28 | 0 | 0 | 22.007 | 128651.2395 | 266342.7421 | 26.25 | 74
130320 | 2021-05-07 14:13 | 18.3408 | OXY_CH9 (PSt7-10) | 2021-02-16 12:16 | default | 177.792 | μmol/L | 30.0736 | °C | 1025 | hPa | Humid | 28 | 0 | 0 | 22.011 | 128658.5836 | 266344.0255 | 26.25 | 74
130330 | 2021-05-07 14:13 | 18.6736 | OXY_CH9 (PSt7-10) | 2021-02-16 12:16 | default | 178.0402 | μmol/L | 30.0675 | °C | 1025 | hPa | Humid | 28 | 0 | 0 | 21.997 | 128576.8961 | 266334.2094 | 26.25 | 74
130340 | 2021-05-07 14:13 | 19.0074 | OXY_CH9 (PSt7-10) | 2021-02-16 12:16 | default | 177.3959 | μmol/L | 30.1592 | °C | 1025 | hPa | Humid | 28 | 0 | 0 | 22.007 | 128623.0153 | 266345.1145 | 26.25 | 74
130350 | 2021-05-07 14:14 | 19.3403 | OXY_CH9 (PSt7-10) | 2021-02-16 12:16 | default | 177.5439 | μmol/L | 30.1286 | °C | 1025 | hPa | Humid | 28 | 0 | 0 | 22.008 | 128632.3259 | 266335.1433 | 26.25 | 74
130360 | 2021-05-07 14:14 | 19.6741 | OXY_CH9 (PSt7-10) | 2021-02-16 12:16 | default | 177.7786 | μmol/L | 30.0675 | °C | 1025 | hPa | Humid | 28 | 0 | 0 | 22.014 | 128696.1349 | 266330.003 | 26.25 | 74
130370 | 2021-05-07 14:14 | 20.007 | OXY_CH9 (PSt7-10) | 2021-02-16 12:16 | default | 177.8477 | μmol/L | 30.0919 | °C | 1025 | hPa | Humid | 28 | 0 | 0 | 22.001 | 128601.4003 | 266333.6835 | 26.25 | 74
130380 | 2021-05-07 14:15 | 20.3408 | OXY_CH9 (PSt7-10) | 2021-02-16 12:16 | default | 177.7767 | μmol/L | 30.0736 | °C | 1025 | hPa | Humid | 28 | 0 | 0 | 22.012 | 128684.461 | 266314.2721 | 26.25 | 74
130390 | 2021-05-07 14:15 | 20.674 | OXY_CH9 (PSt7-10) | 2021-02-16 12:16 | default | 177.7786 | μmol/L | 30.0675 | °C | 1025 | hPa | Humid | 28 | 0 | 0 | 22.014 | 128710.1107 | 266311.22 | 26.25 | 74
130400 | 2021-05-07 14:15 | 21.0071 | OXY_CH9 (PSt7-10) | 2021-02-16 12:16 | default | 177.6825 | μmol/L | 30.0797 | °C | 1025 | hPa | Humid | 28 | 0 | 0 | 22.016 | 128708.5427 | 266309.7376 | 26.25 | 74
130410 | 2021-05-07 14:16 | 21.3409 | OXY_CH9 (PSt7-10) | 2021-02-16 12:16 | default | 177.158 | μmol/L | 30.1836 | °C | 1025 | hPa | Humid | 28 | 0 | 0 | 22.014 | 128714.6817 | 266309.4939 | 26.25 | 74
130420 | 2021-05-07 14:16 | 21.6738 | OXY_CH9 (PSt7-10) | 2021-02-16 12:16 | default | 176.9111 | μmol/L | 30.1897 | °C | 1025 | hPa | Humid | 28 | 0 | 0 | 22.028 | 128791.0489 | 266307.7192 | 26.25 | 74
130430 | 2021-05-07 14:16 | 22.0076 | OXY_CH9 (PSt7-10) | 2021-02-16 12:16 | default | 176.8845 | μmol/L | 30.1775 | °C | 1025 | hPa | Humid | 28 | 0 | 0 | 22.034 | 128830.3041 | 266319.0831 | 26.25 | 74
130440 | 2021-05-07 14:17 | 22.3407 | OXY_CH9 (PSt7-10) | 2021-02-16 12:16 | default | 177.0148 | μmol/L | 30.153 | °C | 1025 | hPa | Humid | 28 | 0 | 0 | 22.034 | 128831.9506 | 266316.5557 | 26.25 | 74
130450 | 2021-05-07 14:17 | 22.6736 | OXY_CH9 (PSt7-10) | 2021-02-16 12:16 | default | 177.1299 | μmol/L | 30.1286 | °C | 1025 | hPa | Humid | 28 | 0 | 0 | 22.035 | 128834.8448 | 266308.2912 | 26.25 | 74
130460 | 2021-05-07 14:17 | 23.0075 | OXY_CH9 (PSt7-10) | 2021-02-16 12:16 | default | 177.082 | μmol/L | 30.1347 | °C | 1025 | hPa | Humid | 28 | 0 | 0 | 22.036 | 128831.4038 | 266303.925 | 26.25 | 74
130470 | 2021-05-07 14:18 | 23.3404 | OXY_CH9 (PSt7-10) | 2021-02-16 12:16 | default | 176.7469 | μmol/L | 30.1775 | °C | 1025 | hPa | Humid | 28 | 0 | 0 | 22.043 | 128881.6458 | 266295.7345 | 26.25 | 74
130480 | 2021-05-07 14:18 | 23.6736 | OXY_CH9 (PSt7-10) | 2021-02-16 12:16 | default | 176.6746 | μmol/L | 30.1653 | °C | 1025 | hPa | Humid | 28 | 0 | 0 | 22.052 | 128933.8125 | 266307.7636 | 26.25 | 74
130490 | 2021-05-07 14:18 | 24.0072 | OXY_CH9 (PSt7-10) | 2021-02-16 12:16 | default | 176.4317 | μmol/L | 30.2081 | °C | 1025 | hPa | Humid | 28 | 0 | 0 | 22.053 | 128978.7558 | 266319.1499 | 26.25 | 74
130500 | 2021-05-07 14:19 | 24.3403 | OXY_CH9 (PSt7-10) | 2021-02-16 12:16 | default | 176.6308 | μmol/L | 30.1592 | °C | 1025 | hPa | Humid | 28 | 0 | 0 | 22.057 | 128982.4719 | 266309.3794 | 26.25 | 74
130510 | 2021-05-07 14:19 | 24.6741 | OXY_CH9 (PSt7-10) | 2021-02-16 12:16 | default | 176.3748 | μmol/L | 30.1958 | °C | 1025 | hPa | Humid | 28 | 0 | 0 | 22.061 | 129009.4845 | 266298.5034 | 26.25 | 74
130520 | 2021-05-07 14:19 | 25.0071 | OXY_CH9 (PSt7-10) | 2021-02-16 12:16 | default | 176.188 | μmol/L | 30.2081 | °C | 1025 | hPa | Humid | 28 | 0 | 0 | 22.069 | 129064.8958 | 266290.5425 | 26.25 | 74
130530 | 2021-05-07 14:20 | 25.341 | OXY_CH9 (PSt7-10) | 2021-02-16 12:16 | default | 176.0207 | μmol/L | 30.2081 | °C | 1025 | hPa | Humid | 28 | 0 | 0 | 22.08 | 129150.0068 | 266292.6395 | 26.25 | 74
130540 | 2021-05-07 14:20 | 25.674 | OXY_CH9 (PSt7-10) | 2021-02-16 12:16 | default | 176.118 | μmol/L | 30.1897 | °C | 1025 | hPa | Humid | 28 | 0 | 0 | 22.08 | 129157.9872 | 266287.0291 | 26.25 | 74
130550 | 2021-05-07 14:20 | 26.0076 | OXY_CH9 (PSt7-10) | 2021-02-16 12:16 | default | 175.9184 | μmol/L | 30.1958 | °C | 1025 | hPa | Humid | 28 | 0 | 0 | 22.091 | 129214.8235 | 266284.2925 | 26.25 | 74
130560 | 2021-05-07 14:21 | 26.3406 | OXY_CH9 (PSt7-10) | 2021-02-16 12:16 | default | 175.6826 | μmol/L | 30.2203 | °C | 1025 | hPa | Humid | 28 | 0 | 0 | 22.098 | 129269.8032 | 266282.6352 | 26.25 | 74
130570 | 2021-05-07 14:21 | 26.6739 | OXY_CH9 (PSt7-10) | 2021-02-16 12:16 | default | 175.456 | μmol/L | 30.2631 | °C | 1025 | hPa | Humid | 28 | 0 | 0 | 22.098 | 129265.4527 | 266272.0846 | 26.25 | 74
130580 | 2021-05-07 14:21 | 27.0076 | OXY_CH9 (PSt7-10) | 2021-02-16 12:16 | default | 175.3369 | μmol/L | 30.257 | °C | 1025 | hPa | Humid | 28 | 0 | 0 | 22.108 | 129336.1906 | 266280.6904 | 26.25 | 74
130590 | 2021-05-07 14:22 | 27.3407 | OXY_CH9 (PSt7-10) | 2021-02-16 12:16 | default | 175.3906 | μmol/L | 30.2325 | °C | 1025 | hPa | Humid | 28 | 0 | 0 | 22.113 | 129373.2365 | 266279.4117 | 26.25 | 74
130600 | 2021-05-07 14:22 | 27.6737 | OXY_CH9 (PSt7-10) | 2021-02-16 12:16 | default | 175.3879 | μmol/L | 30.1958 | °C | 1025 | hPa | Humid | 28 | 0 | 0 | 22.126 | 129449.0841 | 266281.2279 | 26.25 | 74
130610 | 2021-05-07 14:22 | 28.0074 | OXY_CH9 (PSt7-10) | 2021-02-16 12:16 | default | 175.0601 | μmol/L | 30.2264 | °C | 1025 | hPa | Humid | 28 | 0 | 0 | 22.137 | 129512.1332 | 266275.7569 | 26.25 | 74
130620 | 2021-05-07 14:23 | 28.3405 | OXY_CH9 (PSt7-10) | 2021-02-16 12:16 | default | 175.1371 | μmol/L | 30.1775 | °C | 1025 | hPa | Humid | 28 | 0 | 0 | 22.149 | 129586.0114 | 266281.733 | 26.25 | 74
130630 | 2021-05-07 14:23 | 28.6735 | OXY_CH9 (PSt7-10) | 2021-02-16 12:16 | default | 175.0356 | μmol/L | 30.1653 | °C | 1025 | hPa | Humid | 28 | 0 | 0 | 22.16 | 129645.5412 | 266272.1494 | 26.25 | 74
130640 | 2021-05-07 14:23 | 29.0074 | OXY_CH9 (PSt7-10) | 2021-02-16 12:16 | default | 175.1131 | μmol/L | 30.1592 | °C | 1025 | hPa | Humid | 28 | 0 | 0 | 22.157 | 129664.0126 | 266275.5154 | 26.25 | 74
130650 | 2021-05-07 14:24 | 29.3405 | OXY_CH9 (PSt7-10) | 2021-02-16 12:16 | default | 174.8012 | μmol/L | 30.1897 | °C | 1025 | hPa | Humid | 28 | 0 | 0 | 22.167 | 129739.1412 | 266267.836 | 26.25 | 74
130660 | 2021-05-07 14:24 | 29.6742 | OXY_CH9 (PSt7-10) | 2021-02-16 12:16 | default | 174.3933 | μmol/L | 30.2386 | °C | 1025 | hPa | Humid | 28 | 0 | 0 | 22.177 | 129791.8667 | 266257.5889 | 26.25 | 74
130670 | 2021-05-07 14:24 | 30.007 | OXY_CH9 (PSt7-10) | 2021-02-16 12:16 | default | 174.0931 | μmol/L | 30.2386 | °C | 1025 | hPa | Humid | 28 | 0 | 0 | 22.197 | 129879.6511 | 266258.4153 | 26.25 | 74
130680 | 2021-05-07 14:25 | 30.3404 | OXY_CH9 (PSt7-10) | 2021-02-16 12:16 | default | 173.9903 | μmol/L | 30.2325 | °C | 1025 | hPa | Humid | 28 | 0 | 0 | 22.206 | 129934.9379 | 266255.2734 | 26.25 | 74
130690 | 2021-05-07 14:25 | 30.6741 | OXY_CH9 (PSt7-10) | 2021-02-16 12:16 | default | 173.8405 | μmol/L | 30.2325 | °C | 1025 | hPa | Humid | 28 | 0 | 0 | 22.216 | 130026.4414 | 266253.0046 | 26.25 | 74
130700 | 2021-05-07 14:25 | 31.0071 | OXY_CH9 (PSt7-10) | 2021-02-16 12:16 | default | 173.6162 | μmol/L | 30.2325 | °C | 1025 | hPa | Humid | 28 | 0 | 0 | 22.231 | 130107.427 | 266257.8554 | 26.25 | 74
130710 | 2021-05-07 14:26 | 31.3402 | OXY_CH9 (PSt7-10) | 2021-02-16 12:16 | default | 173.3774 | μmol/L | 30.2325 | °C | 1025 | hPa | Humid | 28 | 0 | 0 | 22.247 | 130187.2823 | 266254.7431 | 26.25 | 74
130720 | 2021-05-07 14:26 | 31.674 | OXY_CH9 (PSt7-10) | 2021-02-16 12:16 | default | 173.274 | μmol/L | 30.2081 | °C | 1026 | hPa | Humid | 28 | 0 | 0 | 22.263 | 130261.6185 | 266248.3036 | 26.25 | 74
130730 | 2021-05-07 14:26 | 32.0071 | OXY_CH9 (PSt7-10) | 2021-02-16 12:16 | default | 172.938 | μmol/L | 30.2325 | °C | 1026 | hPa | Humid | 28 | 0 | 0 | 22.277 | 130347.8435 | 266249.6783 | 26.25 | 74
130740 | 2021-05-07 14:27 | 32.3403 | OXY_CH9 (PSt7-10) | 2021-02-16 12:16 | default | 172.8839 | μmol/L | 30.2386 | °C | 1025 | hPa | Humid | 28 | 0 | 0 | 22.278 | 130356.5192 | 266242.6637 | 26.25 | 74
130750 | 2021-05-07 14:27 | 32.6735 | OXY_CH9 (PSt7-10) | 2021-02-16 12:16 | default | 173.1124 | μmol/L | 30.2019 | °C | 1026 | hPa | Humid | 28 | 0 | 0 | 22.276 | 130365.8001 | 266231.1014 | 26.25 | 74
130760 | 2021-05-07 14:27 | 33.0074 | OXY_CH9 (PSt7-10) | 2021-02-16 12:16 | default | 172.7245 | μmol/L | 30.2692 | °C | 1025 | hPa | Humid | 28 | 0 | 0 | 22.278 | 130358.1675 | 266245.4215 | 26.25 | 74
130770 | 2021-05-07 14:28 | 33.3404 | OXY_CH9 (PSt7-10) | 2021-02-16 12:16 | default | 172.9541 | μmol/L | 30.2081 | °C | 1025 | hPa | Humid | 28 | 0 | 0 | 22.284 | 130389.3458 | 266234.1822 | 26.25 | 74
130780 | 2021-05-07 14:28 | 33.6735 | OXY_CH9 (PSt7-10) | 2021-02-16 12:16 | default | 172.9276 | μmol/L | 30.1775 | °C | 1026 | hPa | Humid | 28 | 0 | 0 | 22.297 | 130450.0004 | 266233.0764 | 26.25 | 74
130790 | 2021-05-07 14:28 | 34.0068 | OXY_CH9 (PSt7-10) | 2021-02-16 12:16 | default | 172.9573 | μmol/L | 30.1775 | °C | 1026 | hPa | Humid | 28 | 0 | 0 | 22.295 | 130459.884 | 266221.1525 | 26.25 | 74
130800 | 2021-05-07 14:29 | 34.3406 | OXY_CH9 (PSt7-10) | 2021-02-16 12:16 | default | 172.7588 | μmol/L | 30.2142 | °C | 1025 | hPa | Humid | 28 | 0 | 0 | 22.295 | 130456.5569 | 266228.9796 | 26.25 | 74
130810 | 2021-05-07 14:29 | 34.6738 | OXY_CH9 (PSt7-10) | 2021-02-16 12:16 | default | 173.1135 | μmol/L | 30.1775 | °C | 1025 | hPa | Humid | 28 | 0 | 0 | 22.284 | 130392.4631 | 266220.6146 | 26.25 | 74
130820 | 2021-05-07 14:29 | 35.0075 | OXY_CH9 (PSt7-10) | 2021-02-16 12:16 | default | 173.0965 | μmol/L | 30.1836 | °C | 1025 | hPa | Humid | 28 | 0 | 0 | 22.283 | 130384.9232 | 266213.7787 | 26.25 | 74
130830 | 2021-05-07 14:30 | 35.3405 | OXY_CH9 (PSt7-10) | 2021-02-16 12:16 | default | 172.9382 | μmol/L | 30.1897 | °C | 1026 | hPa | Humid | 28 | 0 | 0 | 22.292 | 130450.2665 | 266215.0394 | 26.25 | 74
130840 | 2021-05-07 14:30 | 35.6735 | OXY_CH9 (PSt7-10) | 2021-02-16 12:16 | default | 172.9446 | μmol/L | 30.1714 | °C | 1026 | hPa | Humid | 28 | 0 | 0 | 22.298 | 130473.1893 | 266210.2684 | 26.25 | 74
130850 | 2021-05-07 14:30 | 36.0073 | OXY_CH9 (PSt7-10) | 2021-02-16 12:16 | default | 172.69 | μmol/L | 30.1775 | °C | 1026 | hPa | Humid | 28 | 0 | 0 | 22.313 | 130561.7951 | 266197.4122 | 26.25 | 74
130860 | 2021-05-07 14:31 | 36.3401 | OXY_CH9 (PSt7-10) | 2021-02-16 12:16 | default | 172.6307 | μmol/L | 30.1775 | °C | 1026 | hPa | Humid | 28 | 0 | 0 | 22.317 | 130597.7313 | 266207.0922 | 26.25 | 74
130870 | 2021-05-07 14:31 | 36.6741 | OXY_CH9 (PSt7-10) | 2021-02-16 12:16 | default | 172.5968 | μmol/L | 30.1897 | °C | 1026 | hPa | Humid | 28 | 0 | 0 | 22.315 | 130580.3057 | 266207.3503 | 26.25 | 74