## Devices
Name | Type | Serial | FW-Version | Channels
SABD0002000012 | OXY-10 ST | SABD0002000012 | AAV2.0.0.13 | 10

## Sensors
Name | Analyte | Sensor ID | Sensor Type | Batch ID | Lot Nr | Created on
OXY_CH5 | O2 | 46829 | PSt7-10 | 000000-000 | 0000-00 | 2021-02-16 12:10

## Oxygen Calibrations
Sensor | Calibration Date | Cal0 [°] | T0 | T0 Unit | Cal2nd [°] | T2nd | T2nd Unit | pATM | pATM Unit | O2Cal2nd | O2Cal2nd Unit | Environment | f1 | m | dKSV1 | dKSV2 | dPhi1 | dPhi2 | Is PreSens Calibration
OXY_CH5 (PSt7-10) | 2021-02-16 12:10 | 55.57 | 20 | °C | 22.74 | 20 | °C | 985 | hPa | 100 | %a.s. | Humid | 0.857 | 12.4 | 0.000374 | 0 | -0.01834 | -9e-05 | FALSE

## Annotations
Date | Delta T [min] | Device | Channel | User | Annotation

## Info
Software Version | 2.1.0.443
Exported at | 2021-04-05 08:44

## SABD0002000012, Ch 1
Id | Date | Delta T [min] | Sensor | Calibration | User | Oxygen | Oxygen Unit | Temperature | Temperature Unit | Pressure | Pressure Unit | Mode | Salinity [pmil] | User Signal Intensity | Error | Phase [°] | Amplitude [µV] | Reference Amplitude [µV] | Signal LED Current | Reference LED Current | Battery [V]
65451 | 2021-04-05 08:10 | 0 | OXY_CH5 (PSt7-10) | 2021-02-16 12:10 | default | 323.6315 | μmol/L | 9.979 | °C | 1010 | hPa | Humid | 28 | 0 | 0 | 22.688 | 156853.3342 | 288613.3444 | 36.4 | 83.1
65461 | 2021-04-05 08:11 | 0.46601 | OXY_CH5 (PSt7-10) | 2021-02-16 12:10 | default | 323.5929 | μmol/L | 9.9974 | °C | 1010 | hPa | Humid | 28 | 0 | 0 | 22.682 | 156819.4062 | 288601.9274 | 36.4 | 83.1
65471 | 2021-04-05 08:11 | 0.67342 | OXY_CH5 (PSt7-10) | 2021-02-16 12:10 | default | 323.3075 | μmol/L | 10.0035 | °C | 1010 | hPa | Humid | 28 | 0 | 0 | 22.69 | 156855.0428 | 288588.9797 | 36.4 | 83.1
65481 | 2021-04-05 08:11 | 1.0071 | OXY_CH5 (PSt7-10) | 2021-02-16 12:10 | default | 323.1585 | μmol/L | 10.0096 | °C | 1010 | hPa | Humid | 28 | 0 | 0 | 22.693 | 156876.7629 | 288569.9073 | 36.4 | 83.1
65491 | 2021-04-05 08:12 | 1.3408 | OXY_CH5 (PSt7-10) | 2021-02-16 12:10 | default | 322.7935 | μmol/L | 10.0279 | °C | 1010 | hPa | Humid | 28 | 0 | 0 | 22.699 | 156870.5589 | 288539.4027 | 36.4 | 83.1
65501 | 2021-04-05 08:12 | 1.6734 | OXY_CH5 (PSt7-10) | 2021-02-16 12:10 | default | 322.5648 | μmol/L | 10.0462 | °C | 1010 | hPa | Humid | 28 | 0 | 0 | 22.7 | 156911.2671 | 288526.495 | 36.4 | 83.1
65511 | 2021-04-05 08:12 | 2.0072 | OXY_CH5 (PSt7-10) | 2021-02-16 12:10 | default | 322.322 | μmol/L | 10.0585 | °C | 1010 | hPa | Humid | 28 | 0 | 0 | 22.704 | 156934.9595 | 288503.5146 | 36.4 | 83.1
65521 | 2021-04-05 08:13 | 2.3407 | OXY_CH5 (PSt7-10) | 2021-02-16 12:10 | default | 321.9438 | μmol/L | 10.0707 | °C | 1010 | hPa | Humid | 28 | 0 | 0 | 22.713 | 156980.6037 | 288481.081 | 36.4 | 83.1
65531 | 2021-04-05 08:13 | 2.6735 | OXY_CH5 (PSt7-10) | 2021-02-16 12:10 | default | 321.6744 | μmol/L | 10.0829 | °C | 1010 | hPa | Humid | 28 | 0 | 0 | 22.718 | 156994.5011 | 288452.4836 | 36.4 | 83.1
65541 | 2021-04-05 08:13 | 3.007 | OXY_CH5 (PSt7-10) | 2021-02-16 12:10 | default | 321.4467 | μmol/L | 10.1012 | °C | 1010 | hPa | Humid | 28 | 0 | 0 | 22.719 | 156993.9417 | 288436.9361 | 36.4 | 83.1
65551 | 2021-04-05 08:14 | 3.3406 | OXY_CH5 (PSt7-10) | 2021-02-16 12:10 | default | 321.4882 | μmol/L | 10.1073 | °C | 1010 | hPa | Humid | 28 | 0 | 0 | 22.715 | 156945.3225 | 288417.5738 | 36.4 | 83.1
65561 | 2021-04-05 08:14 | 3.6735 | OXY_CH5 (PSt7-10) | 2021-02-16 12:10 | default | 321.4087 | μmol/L | 10.1195 | °C | 1010 | hPa | Humid | 28 | 0 | 0 | 22.713 | 156890.8634 | 288398.0596 | 36.4 | 83.1
65571 | 2021-04-05 08:14 | 4.007 | OXY_CH5 (PSt7-10) | 2021-02-16 12:10 | default | 321.0731 | μmol/L | 10.1379 | °C | 1010 | hPa | Humid | 28 | 0 | 0 | 22.718 | 156887.9323 | 288366.9355 | 36.4 | 83.1
65581 | 2021-04-05 08:15 | 4.3406 | OXY_CH5 (PSt7-10) | 2021-02-16 12:10 | default | 321.0749 | μmol/L | 10.1501 | °C | 1010 | hPa | Humid | 28 | 0 | 0 | 22.713 | 156839.4383 | 288364.8897 | 36.4 | 83.1
65591 | 2021-04-05 08:15 | 4.6734 | OXY_CH5 (PSt7-10) | 2021-02-16 12:10 | default | 321.1849 | μmol/L | 10.1623 | °C | 1010 | hPa | Humid | 28 | 0 | 0 | 22.704 | 156770.204 | 288326.8254 | 36.4 | 83.1
65601 | 2021-04-05 08:15 | 5.0071 | OXY_CH5 (PSt7-10) | 2021-02-16 12:10 | default | 321.12 | μmol/L | 10.1806 | °C | 1010 | hPa | Humid | 28 | 0 | 0 | 22.699 | 156702.7514 | 288304.4519 | 36.4 | 83.1
65611 | 2021-04-05 08:16 | 5.3406 | OXY_CH5 (PSt7-10) | 2021-02-16 12:10 | default | 321.1074 | μmol/L | 10.1867 | °C | 1010 | hPa | Humid | 28 | 0 | 0 | 22.697 | 156582.6961 | 288280.2615 | 36.4 | 83.1
65621 | 2021-04-05 08:16 | 5.6734 | OXY_CH5 (PSt7-10) | 2021-02-16 12:10 | default | 321.0823 | μmol/L | 10.199 | °C | 1010 | hPa | Humid | 28 | 0 | 0 | 22.693 | 156545.8058 | 288262.4271 | 36.4 | 83.1
65631 | 2021-04-05 08:16 | 6.0071 | OXY_CH5 (PSt7-10) | 2021-02-16 12:10 | default | 320.922 | μmol/L | 10.2112 | °C | 1010 | hPa | Humid | 28 | 0 | 0 | 22.694 | 156548.146 | 288248.0124 | 36.4 | 83.1
65641 | 2021-04-05 08:17 | 6.3402 | OXY_CH5 (PSt7-10) | 2021-02-16 12:10 | default | 320.8284 | μmol/L | 10.2173 | °C | 1010 | hPa | Humid | 28 | 0 | 0 | 22.695 | 156527.6355 | 288230.631 | 36.4 | 83.1
65651 | 2021-04-05 08:17 | 6.6738 | OXY_CH5 (PSt7-10) | 2021-02-16 12:10 | default | 321.0197 | μmol/L | 10.2295 | °C | 1010 | hPa | Humid | 28 | 0 | 0 | 22.683 | 156408.6561 | 288203.7852 | 36.4 | 83.1
65661 | 2021-04-05 08:17 | 7.0068 | OXY_CH5 (PSt7-10) | 2021-02-16 12:10 | default | 321.1716 | μmol/L | 10.2478 | °C | 1010 | hPa | Humid | 28 | 0 | 0 | 22.67 | 156285.9364 | 288182.1945 | 36.4 | 83.1
65671 | 2021-04-05 08:18 | 7.3405 | OXY_CH5 (PSt7-10) | 2021-02-16 12:10 | default | 321.6323 | μmol/L | 10.2478 | °C | 1010 | hPa | Humid | 28 | 0 | 0 | 22.653 | 156138.4608 | 288159.3971 | 36.4 | 83.1
65681 | 2021-04-05 08:18 | 7.6741 | OXY_CH5 (PSt7-10) | 2021-02-16 12:10 | default | 321.9998 | μmol/L | 10.2539 | °C | 1010 | hPa | Humid | 28 | 0 | 0 | 22.637 | 155995.2139 | 288137.3142 | 36.4 | 83.1
65691 | 2021-04-05 08:18 | 8.0068 | OXY_CH5 (PSt7-10) | 2021-02-16 12:10 | default | 322.1922 | μmol/L | 10.2662 | °C | 1010 | hPa | Humid | 28 | 0 | 0 | 22.625 | 155887.9598 | 288120.9447 | 36.4 | 83.1
65701 | 2021-04-05 08:19 | 8.3404 | OXY_CH5 (PSt7-10) | 2021-02-16 12:10 | default | 322.0315 | μmol/L | 10.2784 | °C | 1010 | hPa | Humid | 28 | 0 | 0 | 22.626 | 155872.0942 | 288100.4435 | 36.4 | 83.1
65711 | 2021-04-05 08:19 | 8.6737 | OXY_CH5 (PSt7-10) | 2021-02-16 12:10 | default | 322.113 | μmol/L | 10.2784 | °C | 1010 | hPa | Humid | 28 | 0 | 0 | 22.623 | 155788.2041 | 288072.8408 | 36.4 | 83.1
65721 | 2021-04-05 08:19 | 9.0073 | OXY_CH5 (PSt7-10) | 2021-02-16 12:10 | default | 322.0882 | μmol/L | 10.2906 | °C | 1010 | hPa | Humid | 28 | 0 | 0 | 22.619 | 155707.0338 | 288059.2199 | 36.4 | 83.1
65731 | 2021-04-05 08:20 | 9.3408 | OXY_CH5 (PSt7-10) | 2021-02-16 12:10 | default | 322.0486 | μmol/L | 10.2967 | °C | 1010 | hPa | Humid | 28 | 0 | 0 | 22.618 | 155670.762 | 288040.6564 | 36.4 | 83.1
65741 | 2021-04-05 08:20 | 9.6737 | OXY_CH5 (PSt7-10) | 2021-02-16 12:10 | default | 321.8484 | μmol/L | 10.315 | °C | 1010 | hPa | Humid | 28 | 0 | 0 | 22.618 | 155642.9282 | 288019.9226 | 36.4 | 83.1
65751 | 2021-04-05 08:20 | 10.0073 | OXY_CH5 (PSt7-10) | 2021-02-16 12:10 | default | 321.8904 | μmol/L | 10.3211 | °C | 1010 | hPa | Humid | 28 | 0 | 0 | 22.614 | 155598.8081 | 287983.8171 | 36.4 | 83.1
65761 | 2021-04-05 08:21 | 10.3401 | OXY_CH5 (PSt7-10) | 2021-02-16 12:10 | default | 321.8113 | μmol/L | 10.3334 | °C | 1010 | hPa | Humid | 28 | 0 | 0 | 22.612 | 155565.946 | 287971.0204 | 36.4 | 83.1
65771 | 2021-04-05 08:21 | 10.6739 | OXY_CH5 (PSt7-10) | 2021-02-16 12:10 | default | 321.7718 | μmol/L | 10.3395 | °C | 1010 | hPa | Humid | 28 | 0 | 0 | 22.611 | 155582.5841 | 287962.3245 | 36.4 | 83.1
65781 | 2021-04-05 08:21 | 11.0075 | OXY_CH5 (PSt7-10) | 2021-02-16 12:10 | default | 321.5695 | μmol/L | 10.3456 | °C | 1010 | hPa | Humid | 28 | 0 | 0 | 22.616 | 155572.0882 | 287949.3778 | 36.4 | 83.1
65791 | 2021-04-05 08:22 | 11.3403 | OXY_CH5 (PSt7-10) | 2021-02-16 12:10 | default | 321.4881 | μmol/L | 10.3456 | °C | 1010 | hPa | Humid | 28 | 0 | 0 | 22.619 | 155595.564 | 287915.1651 | 36.4 | 83.1
65801 | 2021-04-05 08:22 | 11.6741 | OXY_CH5 (PSt7-10) | 2021-02-16 12:10 | default | 321.461 | μmol/L | 10.3456 | °C | 1010 | hPa | Humid | 28 | 0 | 0 | 22.62 | 155579.6561 | 287898.9757 | 36.4 | 83.1
65811 | 2021-04-05 08:22 | 12.0072 | OXY_CH5 (PSt7-10) | 2021-02-16 12:10 | default | 321.3821 | μmol/L | 10.3578 | °C | 1010 | hPa | Humid | 28 | 0 | 0 | 22.618 | 155556.3284 | 287876.8072 | 36.4 | 83.1
65821 | 2021-04-05 08:23 | 12.3401 | OXY_CH5 (PSt7-10) | 2021-02-16 12:10 | default | 321.4906 | μmol/L | 10.3578 | °C | 1010 | hPa | Humid | 28 | 0 | 0 | 22.614 | 155513.3094 | 287850.94 | 36.4 | 83.1
65831 | 2021-04-05 08:23 | 12.6737 | OXY_CH5 (PSt7-10) | 2021-02-16 12:10 | default | 321.424 | μmol/L | 10.3639 | °C | 1010 | hPa | Humid | 28 | 0 | 0 | 22.614 | 155500.9958 | 287830.5417 | 36.4 | 83.1
65841 | 2021-04-05 08:23 | 13.0074 | OXY_CH5 (PSt7-10) | 2021-02-16 12:10 | default | 321.1283 | μmol/L | 10.3761 | °C | 1010 | hPa | Humid | 28 | 0 | 0 | 22.62 | 155468.3932 | 287802.9823 | 36.4 | 83.1
65851 | 2021-04-05 08:24 | 13.3403 | OXY_CH5 (PSt7-10) | 2021-02-16 12:10 | default | 321.158 | μmol/L | 10.3883 | °C | 1010 | hPa | Humid | 28 | 0 | 0 | 22.614 | 155421.4337 | 287788.9905 | 36.4 | 83.1
65861 | 2021-04-05 08:24 | 13.6738 | OXY_CH5 (PSt7-10) | 2021-02-16 12:10 | default | 321.1335 | μmol/L | 10.4006 | °C | 1010 | hPa | Humid | 28 | 0 | 0 | 22.61 | 155384.2934 | 287780.1818 | 36.4 | 83.1
65871 | 2021-04-05 08:24 | 14.007 | OXY_CH5 (PSt7-10) | 2021-02-16 12:10 | default | 321.1483 | μmol/L | 10.4067 | °C | 1010 | hPa | Humid | 28 | 0 | 0 | 22.607 | 155271.8642 | 287752.161 | 36.4 | 83.1
65881 | 2021-04-05 08:25 | 14.3405 | OXY_CH5 (PSt7-10) | 2021-02-16 12:10 | default | 321.3775 | μmol/L | 10.4006 | °C | 1010 | hPa | Humid | 28 | 0 | 0 | 22.601 | 155217.4815 | 287727.0931 | 36.4 | 83.1
65891 | 2021-04-05 08:25 | 14.6742 | OXY_CH5 (PSt7-10) | 2021-02-16 12:10 | default | 321.3679 | μmol/L | 10.4189 | °C | 1010 | hPa | Humid | 28 | 0 | 0 | 22.594 | 155131.0844 | 287713.2866 | 36.4 | 83.1
65901 | 2021-04-05 08:25 | 15.0071 | OXY_CH5 (PSt7-10) | 2021-02-16 12:10 | default | 321.5579 | μmol/L | 10.4189 | °C | 1010 | hPa | Humid | 28 | 0 | 0 | 22.587 | 155074.9058 | 287698.5227 | 36.4 | 83.1
65911 | 2021-04-05 08:26 | 15.3409 | OXY_CH5 (PSt7-10) | 2021-02-16 12:10 | default | 321.5851 | μmol/L | 10.4189 | °C | 1010 | hPa | Humid | 28 | 0 | 0 | 22.586 | 155045.178 | 287666.2154 | 36.4 | 83.1
65921 | 2021-04-05 08:26 | 15.6736 | OXY_CH5 (PSt7-10) | 2021-02-16 12:10 | default | 321.2472 | μmol/L | 10.425 | °C | 1010 | hPa | Humid | 28 | 0 | 0 | 22.596 | 155075.131 | 287647.2339 | 36.4 | 83.1
65931 | 2021-04-05 08:26 | 16.0073 | OXY_CH5 (PSt7-10) | 2021-02-16 12:10 | default | 320.9368 | μmol/L | 10.4311 | °C | 1010 | hPa | Humid | 28 | 0 | 0 | 22.605 | 155155.2686 | 287630.7815 | 36.4 | 83.1
65941 | 2021-04-05 08:27 | 16.3403 | OXY_CH5 (PSt7-10) | 2021-02-16 12:10 | default | 320.6539 | μmol/L | 10.4372 | °C | 1010 | hPa | Humid | 28 | 0 | 0 | 22.613 | 155182.276 | 287605.756 | 36.4 | 83.1
65951 | 2021-04-05 08:27 | 16.6739 | OXY_CH5 (PSt7-10) | 2021-02-16 12:10 | default | 320.6146 | μmol/L | 10.4433 | °C | 1010 | hPa | Humid | 28 | 0 | 0 | 22.612 | 155150.6733 | 287587.3099 | 36.4 | 83.1
65961 | 2021-04-05 08:27 | 17.0074 | OXY_CH5 (PSt7-10) | 2021-02-16 12:10 | default | 320.3888 | μmol/L | 10.4617 | °C | 1010 | hPa | Humid | 28 | 0 | 0 | 22.613 | 155150.0776 | 287588.9107 | 36.4 | 83.1
65971 | 2021-04-05 08:28 | 17.3404 | OXY_CH5 (PSt7-10) | 2021-02-16 12:10 | default | 320.5903 | μmol/L | 10.4556 | °C | 1010 | hPa | Humid | 28 | 0 | 0 | 22.608 | 155065.6984 | 287587.8749 | 36.4 | 83.1
65981 | 2021-04-05 08:28 | 17.674 | OXY_CH5 (PSt7-10) | 2021-02-16 12:10 | default | 321.0414 | μmol/L | 10.4739 | °C | 1010 | hPa | Humid | 28 | 0 | 0 | 22.584 | 154855.7857 | 287537.5125 | 36.4 | 83.1
65991 | 2021-04-05 08:28 | 18.0075 | OXY_CH5 (PSt7-10) | 2021-02-16 12:10 | default | 321.8832 | μmol/L | 10.4739 | °C | 1010 | hPa | Humid | 28 | 0 | 0 | 22.553 | 154620.7676 | 287534.3303 | 36.4 | 83.1
66001 | 2021-04-05 08:29 | 18.3403 | OXY_CH5 (PSt7-10) | 2021-02-16 12:10 | default | 322.349 | μmol/L | 10.4861 | °C | 1010 | hPa | Humid | 28 | 0 | 0 | 22.531 | 154449.6338 | 287506.498 | 36.4 | 83.1
66011 | 2021-04-05 08:29 | 18.674 | OXY_CH5 (PSt7-10) | 2021-02-16 12:10 | default | 322.555 | μmol/L | 10.4922 | °C | 1010 | hPa | Humid | 28 | 0 | 0 | 22.521 | 154335.1113 | 287483.2877 | 36.4 | 83.1
66021 | 2021-04-05 08:29 | 19.007 | OXY_CH5 (PSt7-10) | 2021-02-16 12:10 | default | 322.8552 | μmol/L | 10.4922 | °C | 1010 | hPa | Humid | 28 | 0 | 0 | 22.51 | 154261.1619 | 287449.9039 | 36.4 | 83.1
66031 | 2021-04-05 08:30 | 19.3405 | OXY_CH5 (PSt7-10) | 2021-02-16 12:10 | default | 322.8158 | μmol/L | 10.4983 | °C | 1010 | hPa | Humid | 28 | 0 | 0 | 22.509 | 154212.063 | 287442.7322 | 36.4 | 83.1
66041 | 2021-04-05 08:30 | 19.6734 | OXY_CH5 (PSt7-10) | 2021-02-16 12:10 | default | 322.8431 | μmol/L | 10.4983 | °C | 1010 | hPa | Humid | 28 | 0 | 0 | 22.508 | 154183.2349 | 287432.2517 | 36.4 | 83.1
66051 | 2021-04-05 08:30 | 20.0071 | OXY_CH5 (PSt7-10) | 2021-02-16 12:10 | default | 322.7218 | μmol/L | 10.5044 | °C | 1010 | hPa | Humid | 28 | 0 | 0 | 22.51 | 154201.88 | 287418.043 | 36.4 | 83.1
66061 | 2021-04-05 08:31 | 20.3407 | OXY_CH5 (PSt7-10) | 2021-02-16 12:10 | default | 323.0375 | μmol/L | 10.5105 | °C | 1010 | hPa | Humid | 28 | 0 | 0 | 22.496 | 154059.0147 | 287394.4292 | 36.4 | 83.1
66071 | 2021-04-05 08:31 | 20.6735 | OXY_CH5 (PSt7-10) | 2021-02-16 12:10 | default | 323.4631 | μmol/L | 10.5166 | °C | 1010 | hPa | Humid | 28 | 0 | 0 | 22.478 | 153916.3075 | 287368.1934 | 36.4 | 83.1
66081 | 2021-04-05 08:31 | 21.0074 | OXY_CH5 (PSt7-10) | 2021-02-16 12:10 | default | 323.1533 | μmol/L | 10.535 | °C | 1010 | hPa | Humid | 28 | 0 | 0 | 22.482 | 153888.1657 | 287356.5621 | 36.4 | 83.1
66091 | 2021-04-05 08:32 | 21.3406 | OXY_CH5 (PSt7-10) | 2021-02-16 12:10 | default | 323.3842 | μmol/L | 10.5289 | °C | 1010 | hPa | Humid | 28 | 0 | 0 | 22.476 | 153857.0549 | 287324.5921 | 36.4 | 83.1
66101 | 2021-04-05 08:32 | 21.6741 | OXY_CH5 (PSt7-10) | 2021-02-16 12:10 | default | 323.2627 | μmol/L | 10.535 | °C | 1010 | hPa | Humid | 28 | 0 | 0 | 22.478 | 153813.6806 | 287304.3798 | 36.4 | 83.1
66111 | 2021-04-05 08:32 | 22.0068 | OXY_CH5 (PSt7-10) | 2021-02-16 12:10 | default | 323.439 | μmol/L | 10.5289 | °C | 1010 | hPa | Humid | 28 | 0 | 0 | 22.474 | 153804.1931 | 287303.6423 | 36.4 | 83.1
66121 | 2021-04-05 08:33 | 22.3407 | OXY_CH5 (PSt7-10) | 2021-02-16 12:10 | default | 323.3722 | μmol/L | 10.535 | °C | 1010 | hPa | Humid | 28 | 0 | 0 | 22.474 | 153753.0308 | 287272.9987 | 36.4 | 83.1
66131 | 2021-04-05 08:33 | 22.6742 | OXY_CH5 (PSt7-10) | 2021-02-16 12:10 | default | 323.4423 | μmol/L | 10.5411 | °C | 1010 | hPa | Humid | 28 | 0 | 0 | 22.469 | 153737.489 | 287257.7497 | 36.4 | 83.1
66141 | 2021-04-05 08:33 | 23.007 | OXY_CH5 (PSt7-10) | 2021-02-16 12:10 | default | 323.2507 | μmol/L | 10.5411 | °C | 1010 | hPa | Humid | 28 | 0 | 0 | 22.476 | 153801.7132 | 287239.7463 | 36.4 | 83.1
66151 | 2021-04-05 08:34 | 23.3408 | OXY_CH5 (PSt7-10) | 2021-02-16 12:10 | default | 322.8439 | μmol/L | 10.5533 | °C | 1010 | hPa | Humid | 28 | 0 | 0 | 22.486 | 153833.5969 | 287214.2874 | 36.4 | 83.1
66161 | 2021-04-05 08:34 | 23.6737 | OXY_CH5 (PSt7-10) | 2021-02-16 12:10 | default | 322.6561 | μmol/L | 10.5655 | °C | 1010 | hPa | Humid | 28 | 0 | 0 | 22.488 | 153845.7698 | 287185.9789 | 36.4 | 83.1
66171 | 2021-04-05 08:34 | 24.0072 | OXY_CH5 (PSt7-10) | 2021-02-16 12:10 | default | 322.6408 | μmol/L | 10.5594 | °C | 1010 | hPa | Humid | 28 | 0 | 0 | 22.491 | 153874.69 | 287171.4682 | 36.4 | 83.1
66181 | 2021-04-05 08:35 | 24.34 | OXY_CH5 (PSt7-10) | 2021-02-16 12:10 | default | 322.3559 | μmol/L | 10.5655 | °C | 1010 | hPa | Humid | 28 | 0 | 0 | 22.499 | 153896.9757 | 287160.0425 | 36.4 | 83.1
66191 | 2021-04-05 08:35 | 24.6739 | OXY_CH5 (PSt7-10) | 2021-02-16 12:10 | default | 322.1684 | μmol/L | 10.5777 | °C | 1010 | hPa | Humid | 28 | 0 | 0 | 22.501 | 153903.8733 | 287145.9619 | 36.4 | 83.1
66201 | 2021-04-05 08:35 | 25.0067 | OXY_CH5 (PSt7-10) | 2021-02-16 12:10 | default | 322.2621 | μmol/L | 10.5716 | °C | 1010 | hPa | Humid | 28 | 0 | 0 | 22.5 | 153901.4266 | 287113.6408 | 36.4 | 83.1
66211 | 2021-04-05 08:36 | 25.3403 | OXY_CH5 (PSt7-10) | 2021-02-16 12:10 | default | 322.2502 | μmol/L | 10.5777 | °C | 1010 | hPa | Humid | 28 | 0 | 0 | 22.498 | 153868.1042 | 287084.7 | 36.4 | 83.1
66221 | 2021-04-05 08:36 | 25.6734 | OXY_CH5 (PSt7-10) | 2021-02-16 12:10 | default | 322.5349 | μmol/L | 10.5716 | °C | 1010 | hPa | Humid | 28 | 0 | 0 | 22.49 | 153781.2089 | 287073.3796 | 36.4 | 83.1
66231 | 2021-04-05 08:36 | 26.007 | OXY_CH5 (PSt7-10) | 2021-02-16 12:10 | default | 322.4172 | μmol/L | 10.59 | °C | 1010 | hPa | Humid | 28 | 0 | 0 | 22.487 | 153746.3212 | 287048.8965 | 36.4 | 83.1
66241 | 2021-04-05 08:37 | 26.3407 | OXY_CH5 (PSt7-10) | 2021-02-16 12:10 | default | 322.3779 | μmol/L | 10.5961 | °C | 1010 | hPa | Humid | 28 | 0 | 0 | 22.486 | 153737.9434 | 287034.2504 | 36.4 | 83.1
66251 | 2021-04-05 08:37 | 26.6736 | OXY_CH5 (PSt7-10) | 2021-02-16 12:10 | default | 322.3506 | μmol/L | 10.5961 | °C | 1010 | hPa | Humid | 28 | 0 | 0 | 22.487 | 153722.1412 | 287010.3032 | 36.4 | 83.1
66261 | 2021-04-05 08:37 | 27.0073 | OXY_CH5 (PSt7-10) | 2021-02-16 12:10 | default | 322.2688 | μmol/L | 10.5961 | °C | 1010 | hPa | Humid | 28 | 0 | 0 | 22.49 | 153707.6038 | 286998.8676 | 36.4 | 83.1
66271 | 2021-04-05 08:38 | 27.3401 | OXY_CH5 (PSt7-10) | 2021-02-16 12:10 | default | 321.9997 | μmol/L | 10.6083 | °C | 1010 | hPa | Humid | 28 | 0 | 0 | 22.495 | 153621.6429 | 286979.5989 | 36.4 | 83.1
66281 | 2021-04-05 08:38 | 27.6737 | OXY_CH5 (PSt7-10) | 2021-02-16 12:10 | default | 322.0542 | μmol/L | 10.6083 | °C | 1010 | hPa | Humid | 28 | 0 | 0 | 22.493 | 153580.2099 | 286958.6874 | 36.4 | 83.1
66291 | 2021-04-05 08:38 | 28.0067 | OXY_CH5 (PSt7-10) | 2021-02-16 12:10 | default | 321.7971 | μmol/L | 10.6144 | °C | 1010 | hPa | Humid | 28 | 0 | 0 | 22.5 | 153580.2119 | 286942.191 | 36.4 | 83.1
66301 | 2021-04-05 08:39 | 28.3406 | OXY_CH5 (PSt7-10) | 2021-02-16 12:10 | default | 321.7035 | μmol/L | 10.6205 | °C | 1010 | hPa | Humid | 28 | 0 | 0 | 22.501 | 153581.5207 | 286923.7343 | 36.4 | 83.1
66311 | 2021-04-05 08:39 | 28.6736 | OXY_CH5 (PSt7-10) | 2021-02-16 12:10 | default | 321.5947 | μmol/L | 10.6205 | °C | 1010 | hPa | Humid | 28 | 0 | 0 | 22.505 | 153549.8305 | 286911.6179 | 36.4 | 83.1
66321 | 2021-04-05 08:39 | 29.0075 | OXY_CH5 (PSt7-10) | 2021-02-16 12:10 | default | 321.4468 | μmol/L | 10.6266 | °C | 1010 | hPa | Humid | 28 | 0 | 0 | 22.508 | 153525.5858 | 286890.2487 | 36.4 | 83.1
66331 | 2021-04-05 08:40 | 29.3404 | OXY_CH5 (PSt7-10) | 2021-02-16 12:10 | default | 321.5012 | μmol/L | 10.6266 | °C | 1010 | hPa | Humid | 28 | 0 | 0 | 22.506 | 153518.6233 | 286857.4949 | 36.4 | 83.1
66341 | 2021-04-05 08:40 | 29.6741 | OXY_CH5 (PSt7-10) | 2021-02-16 12:10 | default | 321.4587 | μmol/L | 10.6205 | °C | 1010 | hPa | Humid | 28 | 0 | 0 | 22.51 | 153508.0518 | 286836.5081 | 36.4 | 83.1
66351 | 2021-04-05 08:40 | 30.0071 | OXY_CH5 (PSt7-10) | 2021-02-16 12:10 | default | 321.3143 | μmol/L | 10.6388 | °C | 1010 | hPa | Humid | 28 | 0 | 0 | 22.508 | 153484.9795 | 286821.8652 | 36.4 | 83.1
66361 | 2021-04-05 08:41 | 30.3408 | OXY_CH5 (PSt7-10) | 2021-02-16 12:10 | default | 321.2328 | μmol/L | 10.6388 | °C | 1010 | hPa | Humid | 28 | 0 | 0 | 22.511 | 153489.9464 | 286818.9361 | 36.4 | 83.1
66371 | 2021-04-05 08:41 | 30.6736 | OXY_CH5 (PSt7-10) | 2021-02-16 12:10 | default | 321.2328 | μmol/L | 10.6388 | °C | 1010 | hPa | Humid | 28 | 0 | 0 | 22.511 | 153489.2757 | 286783.4075 | 36.4 | 83.1
66381 | 2021-04-05 08:41 | 31.0074 | OXY_CH5 (PSt7-10) | 2021-02-16 12:10 | default | 321.1513 | μmol/L | 10.6388 | °C | 1010 | hPa | Humid | 28 | 0 | 0 | 22.514 | 153477.1383 | 286769.1131 | 36.4 | 83.1
66391 | 2021-04-05 08:42 | 31.3408 | OXY_CH5 (PSt7-10) | 2021-02-16 12:10 | default | 321.0308 | μmol/L | 10.645 | °C | 1010 | hPa | Humid | 28 | 0 | 0 | 22.516 | 153489.0228 | 286738.8106 | 36.4 | 83.1