## Devices
Name | Type | Serial | FW-Version | Channels
SABD0002000012 | OXY-10 ST | SABD0002000012 | AAV2.0.0.13 | 10

## Sensors
Name | Analyte | Sensor ID | Sensor Type | Batch ID | Lot Nr | Created on
OXY_CH3 | O2 | 84661292 | PSt7-10 | 000000-000 | 0000-00 | 2021-02-12 16:20

## Oxygen Calibrations
Sensor | Calibration Date | Cal0 [°] | T0 | T0 Unit | Cal2nd [°] | T2nd | T2nd Unit | pATM | pATM Unit | O2Cal2nd | O2Cal2nd Unit | Environment | f1 | m | dKSV1 | dKSV2 | dPhi1 | dPhi2 | Is PreSens Calibration
OXY_CH3 (PSt7-10) | 2021-02-12 16:20 | 55.52 | 20 | °C | 22.59 | 20 | °C | 985 | hPa | 100 | %a.s. | Humid | 0.857 | 12.4 | 0.000374 | 0 | -0.01834 | -9e-05 | FALSE

## Annotations
Date | Delta T [min] | Device | Channel | User | Annotation

## Info
Software Version | 2.1.0.443
Exported at | 2021-04-05 10:15

## SABD0002000012, Ch 1
Id | Date | Delta T [min] | Sensor | Calibration | User | Oxygen | Oxygen Unit | Temperature | Temperature Unit | Pressure | Pressure Unit | Mode | Salinity [pmil] | User Signal Intensity | Error | Phase [°] | Amplitude [µV] | Reference Amplitude [µV] | Signal LED Current | Reference LED Current | Battery [V]
66399 | 2021-04-05 09:23 | 0 | OXY_CH3 (PSt7-10) | 2021-02-12 16:20 | default | 338.3512 | μmol/L | 9.9785 | °C | 1010 | hPa | Humid | 28 | 0 | 0 | 22.003 | 115639.687 | 224607.0043 | 27.3 | 43.4
66409 | 2021-04-05 09:23 | 0.33391 | OXY_CH3 (PSt7-10) | 2021-02-12 16:20 | default | 338.6576 | μmol/L | 9.9846 | °C | 1010 | hPa | Humid | 28 | 0 | 0 | 21.99 | 115591.5692 | 224593.5282 | 27.3 | 43.4
66418 | 2021-04-05 09:23 | 0.66664 | OXY_CH3 (PSt7-10) | 2021-02-12 16:20 | default | 338.4521 | μmol/L | 10.0151 | °C | 1010 | hPa | Humid | 28 | 0 | 0 | 21.985 | 116037.1443 | 224587.2618 | 27.3 | 43.4
66428 | 2021-04-05 09:24 | 1.0006 | OXY_CH3 (PSt7-10) | 2021-02-12 16:20 | default | 338.6018 | μmol/L | 10.0272 | °C | 1010 | hPa | Humid | 28 | 0 | 0 | 21.975 | 115978.1171 | 224579.3146 | 27.3 | 43.4
66437 | 2021-04-05 09:24 | 1.3336 | OXY_CH3 (PSt7-10) | 2021-02-12 16:20 | default | 338.6236 | μmol/L | 10.0455 | °C | 1010 | hPa | Humid | 28 | 0 | 0 | 21.967 | 115905.1504 | 224557.6896 | 27.3 | 43.4
66446 | 2021-04-05 09:24 | 1.6667 | OXY_CH3 (PSt7-10) | 2021-02-12 16:20 | default | 338.7155 | μmol/L | 10.0577 | °C | 1010 | hPa | Humid | 28 | 0 | 0 | 21.959 | 115853.9691 | 224539.0801 | 27.3 | 43.4
66455 | 2021-04-05 09:25 | 2.0002 | OXY_CH3 (PSt7-10) | 2021-02-12 16:20 | default | 338.6504 | μmol/L | 10.076 | °C | 1010 | hPa | Humid | 28 | 0 | 0 | 21.954 | 115783.7744 | 224514.1144 | 27.3 | 43.4
66464 | 2021-04-05 09:25 | 2.3339 | OXY_CH3 (PSt7-10) | 2021-02-12 16:20 | default | 338.5565 | μmol/L | 10.0943 | °C | 1010 | hPa | Humid | 28 | 0 | 0 | 21.95 | 115749.7808 | 224499.2557 | 27.3 | 43.4
66473 | 2021-04-05 09:25 | 2.667 | OXY_CH3 (PSt7-10) | 2021-02-12 16:20 | default | 338.7475 | μmol/L | 10.1004 | °C | 1010 | hPa | Humid | 28 | 0 | 0 | 21.941 | 115704.7965 | 224483.5249 | 27.3 | 43.4
66482 | 2021-04-05 09:26 | 2.9999 | OXY_CH3 (PSt7-10) | 2021-02-12 16:20 | default | 338.5257 | μmol/L | 10.1247 | °C | 1010 | hPa | Humid | 28 | 0 | 0 | 21.939 | 115653.9934 | 224466.7168 | 27.3 | 43.4
66491 | 2021-04-05 09:26 | 3.3335 | OXY_CH3 (PSt7-10) | 2021-02-12 16:20 | default | 338.577 | μmol/L | 10.143 | °C | 1010 | hPa | Humid | 28 | 0 | 0 | 21.93 | 115609.8985 | 224451.4044 | 27.3 | 43.4
66500 | 2021-04-05 09:26 | 3.667 | OXY_CH3 (PSt7-10) | 2021-02-12 16:20 | default | 338.5941 | μmol/L | 10.1491 | °C | 1010 | hPa | Humid | 28 | 0 | 0 | 21.927 | 115554.181 | 224438.3746 | 27.3 | 43.4
66509 | 2021-04-05 09:27 | 4.0005 | OXY_CH3 (PSt7-10) | 2021-02-12 16:20 | default | 338.6575 | μmol/L | 10.1613 | °C | 1010 | hPa | Humid | 28 | 0 | 0 | 21.92 | 115517.3124 | 224411.5039 | 27.3 | 43.4
66518 | 2021-04-05 09:27 | 4.3332 | OXY_CH3 (PSt7-10) | 2021-02-12 16:20 | default | 338.6628 | μmol/L | 10.1735 | °C | 1010 | hPa | Humid | 28 | 0 | 0 | 21.915 | 115455.9576 | 224396.1961 | 27.3 | 43.4
66527 | 2021-04-05 09:27 | 4.6667 | OXY_CH3 (PSt7-10) | 2021-02-12 16:20 | default | 338.6273 | μmol/L | 10.1918 | °C | 1010 | hPa | Humid | 28 | 0 | 0 | 21.909 | 115418.6633 | 224382.4876 | 27.3 | 43.4
66536 | 2021-04-05 09:28 | 5.0006 | OXY_CH3 (PSt7-10) | 2021-02-12 16:20 | default | 338.5747 | μmol/L | 10.204 | °C | 1010 | hPa | Humid | 28 | 0 | 0 | 21.906 | 115363.7717 | 224367.1803 | 27.3 | 43.4
66545 | 2021-04-05 09:28 | 5.3332 | OXY_CH3 (PSt7-10) | 2021-02-12 16:20 | default | 338.6264 | μmol/L | 10.2222 | °C | 1010 | hPa | Humid | 28 | 0 | 0 | 21.897 | 115319.017 | 224341.0949 | 27.3 | 43.4
66554 | 2021-04-05 09:28 | 5.6668 | OXY_CH3 (PSt7-10) | 2021-02-12 16:20 | default | 338.7772 | μmol/L | 10.2344 | °C | 1010 | hPa | Humid | 28 | 0 | 0 | 21.887 | 115264.7254 | 224336.1995 | 27.3 | 43.4
66563 | 2021-04-05 09:29 | 6.0003 | OXY_CH3 (PSt7-10) | 2021-02-12 16:20 | default | 338.7191 | μmol/L | 10.2344 | °C | 1010 | hPa | Humid | 28 | 0 | 0 | 21.889 | 115210.9053 | 224313.1853 | 27.3 | 43.4
66572 | 2021-04-05 09:29 | 6.3339 | OXY_CH3 (PSt7-10) | 2021-02-12 16:20 | default | 338.8583 | μmol/L | 10.2527 | °C | 1010 | hPa | Humid | 28 | 0 | 0 | 21.877 | 115164.3541 | 224299.7371 | 27.3 | 43.4
66581 | 2021-04-05 09:29 | 6.6668 | OXY_CH3 (PSt7-10) | 2021-02-12 16:20 | default | 338.736 | μmol/L | 10.271 | °C | 1010 | hPa | Humid | 28 | 0 | 0 | 21.874 | 115113.7652 | 224283.6782 | 27.3 | 43.4
66590 | 2021-04-05 09:30 | 7.0005 | OXY_CH3 (PSt7-10) | 2021-02-12 16:20 | default | 338.9569 | μmol/L | 10.2771 | °C | 1010 | hPa | Humid | 28 | 0 | 0 | 21.864 | 115058.8391 | 224277.1068 | 27.3 | 43.4
66599 | 2021-04-05 09:30 | 7.3332 | OXY_CH3 (PSt7-10) | 2021-02-12 16:20 | default | 338.8754 | μmol/L | 10.2893 | °C | 1010 | hPa | Humid | 28 | 0 | 0 | 21.862 | 115014.1799 | 224267.157 | 27.3 | 43.4
66608 | 2021-04-05 09:30 | 7.6667 | OXY_CH3 (PSt7-10) | 2021-02-12 16:20 | default | 339.0151 | μmol/L | 10.3076 | °C | 1010 | hPa | Humid | 28 | 0 | 0 | 21.85 | 114961.8341 | 224257.2307 | 27.3 | 43.4
66617 | 2021-04-05 09:31 | 8.0002 | OXY_CH3 (PSt7-10) | 2021-02-12 16:20 | default | 339.1898 | μmol/L | 10.3076 | °C | 1010 | hPa | Humid | 28 | 0 | 0 | 21.844 | 114911.2459 | 224238.1578 | 27.3 | 43.4
66626 | 2021-04-05 09:31 | 8.3338 | OXY_CH3 (PSt7-10) | 2021-02-12 16:20 | default | 339.1259 | μmol/L | 10.3258 | °C | 1010 | hPa | Humid | 28 | 0 | 0 | 21.839 | 114860.9948 | 224235.482 | 27.3 | 43.4
66635 | 2021-04-05 09:31 | 8.6666 | OXY_CH3 (PSt7-10) | 2021-02-12 16:20 | default | 339.289 | μmol/L | 10.3319 | °C | 1010 | hPa | Humid | 28 | 0 | 0 | 21.831 | 114813.3701 | 224217.9244 | 27.3 | 43.4
66644 | 2021-04-05 09:32 | 9.0002 | OXY_CH3 (PSt7-10) | 2021-02-12 16:20 | default | 339.2368 | μmol/L | 10.3441 | °C | 1010 | hPa | Humid | 28 | 0 | 0 | 21.828 | 114754.6822 | 224200.0201 | 27.3 | 43.4
66653 | 2021-04-05 09:32 | 9.334 | OXY_CH3 (PSt7-10) | 2021-02-12 16:20 | default | 339.5344 | μmol/L | 10.3563 | °C | 1010 | hPa | Humid | 28 | 0 | 0 | 21.813 | 114699.5086 | 224190.0706 | 27.3 | 43.4
66662 | 2021-04-05 09:32 | 9.6667 | OXY_CH3 (PSt7-10) | 2021-02-12 16:20 | default | 339.552 | μmol/L | 10.3624 | °C | 1010 | hPa | Humid | 28 | 0 | 0 | 21.81 | 114656.4389 | 224190.7898 | 27.3 | 43.4
66671 | 2021-04-05 09:33 | 10.0002 | OXY_CH3 (PSt7-10) | 2021-02-12 16:20 | default | 339.506 | μmol/L | 10.3868 | °C | 1010 | hPa | Humid | 28 | 0 | 0 | 21.802 | 114599.8679 | 224173.7771 | 27.3 | 43.4
66680 | 2021-04-05 09:33 | 10.3337 | OXY_CH3 (PSt7-10) | 2021-02-12 16:20 | default | 339.5529 | μmol/L | 10.3929 | °C | 1010 | hPa | Humid | 28 | 0 | 0 | 21.798 | 114553.7768 | 224151.3916 | 27.3 | 43.4
66689 | 2021-04-05 09:33 | 10.6673 | OXY_CH3 (PSt7-10) | 2021-02-12 16:20 | default | 339.8919 | μmol/L | 10.399 | °C | 1010 | hPa | Humid | 28 | 0 | 0 | 21.784 | 114501.553 | 224145.0903 | 27.3 | 43.4
66698 | 2021-04-05 09:34 | 11 | OXY_CH3 (PSt7-10) | 2021-02-12 16:20 | default | 339.7928 | μmol/L | 10.4051 | °C | 1010 | hPa | Humid | 28 | 0 | 0 | 21.785 | 114474.0009 | 224134.4917 | 27.3 | 43.4
66707 | 2021-04-05 09:34 | 11.3336 | OXY_CH3 (PSt7-10) | 2021-02-12 16:20 | default | 339.7407 | μmol/L | 10.4173 | °C | 1010 | hPa | Humid | 28 | 0 | 0 | 21.782 | 114425.347 | 224120.6724 | 27.3 | 43.4
66716 | 2021-04-05 09:34 | 11.6672 | OXY_CH3 (PSt7-10) | 2021-02-12 16:20 | default | 339.7243 | μmol/L | 10.4416 | °C | 1010 | hPa | Humid | 28 | 0 | 0 | 21.773 | 114399.0061 | 224106.1325 | 27.3 | 43.4
66725 | 2021-04-05 09:35 | 12 | OXY_CH3 (PSt7-10) | 2021-02-12 16:20 | default | 339.6659 | μmol/L | 10.4416 | °C | 1010 | hPa | Humid | 28 | 0 | 0 | 21.775 | 114357.9232 | 224099.8012 | 27.3 | 43.4
66734 | 2021-04-05 09:35 | 12.3337 | OXY_CH3 (PSt7-10) | 2021-02-12 16:20 | default | 339.7892 | μmol/L | 10.4538 | °C | 1010 | hPa | Humid | 28 | 0 | 0 | 21.766 | 114334.3883 | 224078.0233 | 27.3 | 43.4
66743 | 2021-04-05 09:35 | 12.6672 | OXY_CH3 (PSt7-10) | 2021-02-12 16:20 | default | 339.76 | μmol/L | 10.4538 | °C | 1010 | hPa | Humid | 28 | 0 | 0 | 21.767 | 114297.4109 | 224070.7736 | 27.3 | 43.4
66752 | 2021-04-05 09:36 | 12.9999 | OXY_CH3 (PSt7-10) | 2021-02-12 16:20 | default | 339.8542 | μmol/L | 10.466 | °C | 1010 | hPa | Humid | 28 | 0 | 0 | 21.759 | 114265.9654 | 224061.1681 | 27.3 | 43.4
66761 | 2021-04-05 09:36 | 13.3335 | OXY_CH3 (PSt7-10) | 2021-02-12 16:20 | default | 339.8428 | μmol/L | 10.4721 | °C | 1010 | hPa | Humid | 28 | 0 | 0 | 21.757 | 114230.7296 | 224043.1483 | 27.3 | 43.4
66770 | 2021-04-05 09:36 | 13.6671 | OXY_CH3 (PSt7-10) | 2021-02-12 16:20 | default | 339.7909 | μmol/L | 10.4843 | °C | 1010 | hPa | Humid | 28 | 0 | 0 | 21.754 | 114211.8032 | 224032.565 | 27.3 | 43.4
66779 | 2021-04-05 09:37 | 13.9999 | OXY_CH3 (PSt7-10) | 2021-02-12 16:20 | default | 339.7504 | μmol/L | 10.4904 | °C | 1010 | hPa | Humid | 28 | 0 | 0 | 21.753 | 114198.7953 | 224013.6247 | 27.3 | 43.4
66788 | 2021-04-05 09:37 | 14.3337 | OXY_CH3 (PSt7-10) | 2021-02-12 16:20 | default | 339.6514 | μmol/L | 10.4965 | °C | 1010 | hPa | Humid | 28 | 0 | 0 | 21.754 | 114196.4932 | 224008.6588 | 27.3 | 43.4
66797 | 2021-04-05 09:37 | 14.6665 | OXY_CH3 (PSt7-10) | 2021-02-12 16:20 | default | 339.5817 | μmol/L | 10.5026 | °C | 1010 | hPa | Humid | 28 | 0 | 0 | 21.754 | 114168.8554 | 223993.64 | 27.3 | 43.4
66806 | 2021-04-05 09:38 | 15.0002 | OXY_CH3 (PSt7-10) | 2021-02-12 16:20 | default | 339.6468 | μmol/L | 10.5148 | °C | 1010 | hPa | Humid | 28 | 0 | 0 | 21.747 | 114133.9681 | 223983.6748 | 27.3 | 43.4
66815 | 2021-04-05 09:38 | 15.3335 | OXY_CH3 (PSt7-10) | 2021-02-12 16:20 | default | 339.5254 | μmol/L | 10.533 | °C | 1010 | hPa | Humid | 28 | 0 | 0 | 21.744 | 114104.238 | 223974.2024 | 27.3 | 43.4
66824 | 2021-04-05 09:38 | 15.6672 | OXY_CH3 (PSt7-10) | 2021-02-12 16:20 | default | 339.613 | μmol/L | 10.533 | °C | 1010 | hPa | Humid | 28 | 0 | 0 | 21.741 | 114078.1117 | 223967.8025 | 27.3 | 43.4
66833 | 2021-04-05 09:39 | 15.9999 | OXY_CH3 (PSt7-10) | 2021-02-12 16:20 | default | 339.7592 | μmol/L | 10.533 | °C | 1010 | hPa | Humid | 28 | 0 | 0 | 21.736 | 114039.9111 | 223950.2591 | 27.3 | 43.4
66842 | 2021-04-05 09:39 | 16.3336 | OXY_CH3 (PSt7-10) | 2021-02-12 16:20 | default | 339.7952 | μmol/L | 10.5452 | °C | 1010 | hPa | Humid | 28 | 0 | 0 | 21.73 | 114007.6406 | 223934.0513 | 27.3 | 43.4
66851 | 2021-04-05 09:39 | 16.6666 | OXY_CH3 (PSt7-10) | 2021-02-12 16:20 | default | 339.7548 | μmol/L | 10.5513 | °C | 1010 | hPa | Humid | 28 | 0 | 0 | 21.729 | 113977.032 | 223931.1651 | 27.3 | 43.4
66860 | 2021-04-05 09:40 | 17.0004 | OXY_CH3 (PSt7-10) | 2021-02-12 16:20 | default | 339.7324 | μmol/L | 10.5635 | °C | 1010 | hPa | Humid | 28 | 0 | 0 | 21.725 | 113950.9481 | 223908.2618 | 27.3 | 43.4
66869 | 2021-04-05 09:40 | 17.3332 | OXY_CH3 (PSt7-10) | 2021-02-12 16:20 | default | 339.809 | μmol/L | 10.5696 | °C | 1010 | hPa | Humid | 28 | 0 | 0 | 21.72 | 113922.9055 | 223898.7398 | 27.3 | 43.4
66878 | 2021-04-05 09:40 | 17.6669 | OXY_CH3 (PSt7-10) | 2021-02-12 16:20 | default | 339.6696 | μmol/L | 10.5818 | °C | 1010 | hPa | Humid | 28 | 0 | 0 | 21.72 | 113907.9807 | 223883.3414 | 27.3 | 43.4
66887 | 2021-04-05 09:41 | 18.0005 | OXY_CH3 (PSt7-10) | 2021-02-12 16:20 | default | 339.6 | μmol/L | 10.5879 | °C | 1010 | hPa | Humid | 28 | 0 | 0 | 21.72 | 113882.2574 | 223864.8408 | 27.3 | 43.4
66896 | 2021-04-05 09:41 | 18.3333 | OXY_CH3 (PSt7-10) | 2021-02-12 16:20 | default | 339.6585 | μmol/L | 10.5879 | °C | 1010 | hPa | Humid | 28 | 0 | 0 | 21.718 | 113874.0183 | 223853.0661 | 27.3 | 43.4
66905 | 2021-04-05 09:41 | 18.6671 | OXY_CH3 (PSt7-10) | 2021-02-12 16:20 | default | 339.4023 | μmol/L | 10.6001 | °C | 1010 | hPa | Humid | 28 | 0 | 0 | 21.722 | 113886.5667 | 223843.5806 | 27.3 | 43.4
66914 | 2021-04-05 09:42 | 19 | OXY_CH3 (PSt7-10) | 2021-02-12 16:20 | default | 339.3842 | μmol/L | 10.594 | °C | 1010 | hPa | Humid | 28 | 0 | 0 | 21.725 | 113910.5888 | 223837.3277 | 27.3 | 43.4
66923 | 2021-04-05 09:42 | 19.3336 | OXY_CH3 (PSt7-10) | 2021-02-12 16:20 | default | 339.0116 | μmol/L | 10.6062 | °C | 1010 | hPa | Humid | 28 | 0 | 0 | 21.733 | 113936.0163 | 223818.8982 | 27.3 | 43.4
66932 | 2021-04-05 09:42 | 19.6672 | OXY_CH3 (PSt7-10) | 2021-02-12 16:20 | default | 338.7088 | μmol/L | 10.6123 | °C | 1010 | hPa | Humid | 28 | 0 | 0 | 21.741 | 113981.7621 | 223794.0052 | 27.3 | 43.4
66941 | 2021-04-05 09:43 | 20.0001 | OXY_CH3 (PSt7-10) | 2021-02-12 16:20 | default | 338.3079 | μmol/L | 10.6245 | °C | 1010 | hPa | Humid | 28 | 0 | 0 | 21.75 | 114007.4896 | 223792.227 | 27.3 | 43.4
66950 | 2021-04-05 09:43 | 20.3337 | OXY_CH3 (PSt7-10) | 2021-02-12 16:20 | default | 338.064 | μmol/L | 10.6306 | °C | 1010 | hPa | Humid | 28 | 0 | 0 | 21.756 | 114041.1947 | 223767.8177 | 27.3 | 43.4
66959 | 2021-04-05 09:43 | 20.6666 | OXY_CH3 (PSt7-10) | 2021-02-12 16:20 | default | 337.7332 | μmol/L | 10.6367 | °C | 1010 | hPa | Humid | 28 | 0 | 0 | 21.765 | 114083.5838 | 223748.6103 | 27.3 | 43.4
66968 | 2021-04-05 09:44 | 21.0005 | OXY_CH3 (PSt7-10) | 2021-02-12 16:20 | default | 337.3447 | μmol/L | 10.6428 | °C | 1010 | hPa | Humid | 28 | 0 | 0 | 21.776 | 114143.0303 | 223734.2766 | 27.3 | 43.4
66977 | 2021-04-05 09:44 | 21.3333 | OXY_CH3 (PSt7-10) | 2021-02-12 16:20 | default | 336.9278 | μmol/L | 10.6488 | °C | 1010 | hPa | Humid | 28 | 0 | 0 | 21.788 | 114190.9007 | 223727.377 | 27.3 | 43.4
66986 | 2021-04-05 09:44 | 21.6669 | OXY_CH3 (PSt7-10) | 2021-02-12 16:20 | default | 336.6383 | μmol/L | 10.6488 | °C | 1010 | hPa | Humid | 28 | 0 | 0 | 21.798 | 114239.1121 | 223713.3207 | 27.3 | 43.4
66995 | 2021-04-05 09:45 | 22.0006 | OXY_CH3 (PSt7-10) | 2021-02-12 16:20 | default | 336.3091 | μmol/L | 10.6549 | °C | 1010 | hPa | Humid | 28 | 0 | 0 | 21.807 | 114268.0494 | 223696.3092 | 27.3 | 43.4
67004 | 2021-04-05 09:45 | 22.3334 | OXY_CH3 (PSt7-10) | 2021-02-12 16:20 | default | 336.2114 | μmol/L | 10.661 | °C | 1010 | hPa | Humid | 28 | 0 | 0 | 21.808 | 114299.5552 | 223692.2663 | 27.3 | 43.4
67013 | 2021-04-05 09:45 | 22.6668 | OXY_CH3 (PSt7-10) | 2021-02-12 16:20 | default | 335.9693 | μmol/L | 10.6671 | °C | 1010 | hPa | Humid | 28 | 0 | 0 | 21.814 | 114300.6628 | 223677.9088 | 27.3 | 43.4
67022 | 2021-04-05 09:46 | 23.0005 | OXY_CH3 (PSt7-10) | 2021-02-12 16:20 | default | 335.774 | μmol/L | 10.6793 | °C | 1010 | hPa | Humid | 28 | 0 | 0 | 21.816 | 114296.1524 | 223667.4942 | 27.3 | 43.4
67031 | 2021-04-05 09:46 | 23.3335 | OXY_CH3 (PSt7-10) | 2021-02-12 16:20 | default | 336.0049 | μmol/L | 10.6793 | °C | 1010 | hPa | Humid | 28 | 0 | 0 | 21.808 | 114275.3866 | 223650.0767 | 27.3 | 43.4
67040 | 2021-04-05 09:46 | 23.6671 | OXY_CH3 (PSt7-10) | 2021-02-12 16:20 | default | 335.9072 | μmol/L | 10.6854 | °C | 1010 | hPa | Humid | 28 | 0 | 0 | 21.809 | 114252.4232 | 223637.4257 | 27.3 | 43.4
67049 | 2021-04-05 09:47 | 23.9999 | OXY_CH3 (PSt7-10) | 2021-02-12 16:20 | default | 335.9251 | μmol/L | 10.6915 | °C | 1010 | hPa | Humid | 28 | 0 | 0 | 21.806 | 114204.1442 | 223628.8273 | 27.3 | 43.4
67058 | 2021-04-05 09:47 | 24.3337 | OXY_CH3 (PSt7-10) | 2021-02-12 16:20 | default | 336.174 | μmol/L | 10.6976 | °C | 1010 | hPa | Humid | 28 | 0 | 0 | 21.795 | 114145.921 | 223613.9576 | 27.3 | 43.4
67067 | 2021-04-05 09:47 | 24.6666 | OXY_CH3 (PSt7-10) | 2021-02-12 16:20 | default | 336.3474 | μmol/L | 10.6976 | °C | 1010 | hPa | Humid | 28 | 0 | 0 | 21.789 | 114078.9925 | 223580.5227 | 27.3 | 43.4
67076 | 2021-04-05 09:48 | 25.0001 | OXY_CH3 (PSt7-10) | 2021-02-12 16:20 | default | 336.6147 | μmol/L | 10.7098 | °C | 1010 | hPa | Humid | 28 | 0 | 0 | 21.775 | 113996.9215 | 223569.2471 | 27.3 | 43.4
67085 | 2021-04-05 09:48 | 25.3337 | OXY_CH3 (PSt7-10) | 2021-02-12 16:20 | default | 336.9043 | μmol/L | 10.7098 | °C | 1010 | hPa | Humid | 28 | 0 | 0 | 21.765 | 113920.6215 | 223547.7022 | 27.3 | 43.4
67094 | 2021-04-05 09:48 | 25.6666 | OXY_CH3 (PSt7-10) | 2021-02-12 16:20 | default | 337.2413 | μmol/L | 10.7159 | °C | 1010 | hPa | Humid | 28 | 0 | 0 | 21.751 | 113854.7424 | 223543.1481 | 27.3 | 43.4
67103 | 2021-04-05 09:49 | 26.0002 | OXY_CH3 (PSt7-10) | 2021-02-12 16:20 | default | 337.3645 | μmol/L | 10.7281 | °C | 1010 | hPa | Humid | 28 | 0 | 0 | 21.742 | 113784.8577 | 223518.0691 | 27.3 | 43.4
67112 | 2021-04-05 09:49 | 26.3339 | OXY_CH3 (PSt7-10) | 2021-02-12 16:20 | default | 337.6079 | μmol/L | 10.722 | °C | 1010 | hPa | Humid | 28 | 0 | 0 | 21.736 | 113717.3585 | 223492.1112 | 27.3 | 43.4
67121 | 2021-04-05 09:49 | 26.6669 | OXY_CH3 (PSt7-10) | 2021-02-12 16:20 | default | 337.7895 | μmol/L | 10.7342 | °C | 1010 | hPa | Humid | 28 | 0 | 0 | 21.725 | 113659.0489 | 223496.9242 | 27.3 | 43.4
67130 | 2021-04-05 09:50 | 27 | OXY_CH3 (PSt7-10) | 2021-02-12 16:20 | default | 337.7204 | μmol/L | 10.7403 | °C | 1010 | hPa | Humid | 28 | 0 | 0 | 21.725 | 113604.0931 | 223470.9157 | 27.3 | 43.4
67139 | 2021-04-05 09:50 | 27.3336 | OXY_CH3 (PSt7-10) | 2021-02-12 16:20 | default | 338.0113 | μmol/L | 10.7403 | °C | 1010 | hPa | Humid | 28 | 0 | 0 | 21.715 | 113558.5838 | 223452.1212 | 27.3 | 43.4
67148 | 2021-04-05 09:50 | 27.6667 | OXY_CH3 (PSt7-10) | 2021-02-12 16:20 | default | 338.2443 | μmol/L | 10.7403 | °C | 1010 | hPa | Humid | 28 | 0 | 0 | 21.707 | 113513.2835 | 223439.3441 | 27.3 | 43.4
67157 | 2021-04-05 09:51 | 28.0003 | OXY_CH3 (PSt7-10) | 2021-02-12 16:20 | default | 338.1642 | μmol/L | 10.7525 | °C | 1010 | hPa | Humid | 28 | 0 | 0 | 21.705 | 113483.4157 | 223441.3817 | 27.3 | 43.4
67166 | 2021-04-05 09:51 | 28.334 | OXY_CH3 (PSt7-10) | 2021-02-12 16:20 | default | 338.3099 | μmol/L | 10.7525 | °C | 1010 | hPa | Humid | 28 | 0 | 0 | 21.7 | 113429.8624 | 223403.9041 | 27.3 | 43.4
67175 | 2021-04-05 09:51 | 28.6667 | OXY_CH3 (PSt7-10) | 2021-02-12 16:20 | default | 338.4848 | μmol/L | 10.7525 | °C | 1010 | hPa | Humid | 28 | 0 | 0 | 21.694 | 113380.8534 | 223388.8884 | 27.3 | 43.4
67184 | 2021-04-05 09:52 | 29.0004 | OXY_CH3 (PSt7-10) | 2021-02-12 16:20 | default | 338.5505 | μmol/L | 10.7646 | °C | 1010 | hPa | Humid | 28 | 0 | 0 | 21.687 | 113327.6563 | 223383.0927 | 27.3 | 43.4
67193 | 2021-04-05 09:52 | 29.3332 | OXY_CH3 (PSt7-10) | 2021-02-12 16:20 | default | 338.4922 | μmol/L | 10.7646 | °C | 1010 | hPa | Humid | 28 | 0 | 0 | 21.689 | 113301.7916 | 223358.6469 | 27.3 | 43.4
67202 | 2021-04-05 09:52 | 29.6669 | OXY_CH3 (PSt7-10) | 2021-02-12 16:20 | default | 338.4521 | μmol/L | 10.7707 | °C | 1010 | hPa | Humid | 28 | 0 | 0 | 21.688 | 113300.2653 | 223338.5407 | 27.3 | 43.4
67211 | 2021-04-05 09:53 | 29.9999 | OXY_CH3 (PSt7-10) | 2021-02-12 16:20 | default | 338.2372 | μmol/L | 10.7768 | °C | 1010 | hPa | Humid | 28 | 0 | 0 | 21.693 | 113319.8546 | 223334.5883 | 27.3 | 43.4
67220 | 2021-04-05 09:53 | 30.3335 | OXY_CH3 (PSt7-10) | 2021-02-12 16:20 | default | 337.9751 | μmol/L | 10.7768 | °C | 1010 | hPa | Humid | 28 | 0 | 0 | 21.702 | 113339.0486 | 223314.8377 | 27.3 | 43.4
67229 | 2021-04-05 09:53 | 30.6672 | OXY_CH3 (PSt7-10) | 2021-02-12 16:20 | default | 337.8078 | μmol/L | 10.789 | °C | 1010 | hPa | Humid | 28 | 0 | 0 | 21.703 | 113346.0207 | 223296.8335 | 27.3 | 43.4
67238 | 2021-04-05 09:54 | 31 | OXY_CH3 (PSt7-10) | 2021-02-12 16:20 | default | 337.8478 | μmol/L | 10.7829 | °C | 1010 | hPa | Humid | 28 | 0 | 0 | 21.704 | 113343.4762 | 223290.6585 | 27.3 | 43.4
67247 | 2021-04-05 09:54 | 31.3339 | OXY_CH3 (PSt7-10) | 2021-02-12 16:20 | default | 337.5934 | μmol/L | 10.7951 | °C | 1010 | hPa | Humid | 28 | 0 | 0 | 21.708 | 113327.834 | 223275.4464 | 27.3 | 43.4
67256 | 2021-04-05 09:54 | 31.6666 | OXY_CH3 (PSt7-10) | 2021-02-12 16:20 | default | 337.7496 | μmol/L | 10.789 | °C | 1010 | hPa | Humid | 28 | 0 | 0 | 21.705 | 113297.1029 | 223258.9097 | 27.3 | 43.4
67265 | 2021-04-05 09:55 | 32.0002 | OXY_CH3 (PSt7-10) | 2021-02-12 16:20 | default | 337.757 | μmol/L | 10.8012 | °C | 1010 | hPa | Humid | 28 | 0 | 0 | 21.7 | 113255.688 | 223227.1251 | 27.3 | 43.4
67274 | 2021-04-05 09:55 | 32.3332 | OXY_CH3 (PSt7-10) | 2021-02-12 16:20 | default | 338.019 | μmol/L | 10.8012 | °C | 1010 | hPa | Humid | 28 | 0 | 0 | 21.691 | 113216.0231 | 223224.6953 | 27.3 | 43.4
67283 | 2021-04-05 09:55 | 32.6668 | OXY_CH3 (PSt7-10) | 2021-02-12 16:20 | default | 338.0956 | μmol/L | 10.8073 | °C | 1010 | hPa | Humid | 28 | 0 | 0 | 21.686 | 113153.3395 | 223212.5031 | 27.3 | 43.4
67292 | 2021-04-05 09:56 | 33.0004 | OXY_CH3 (PSt7-10) | 2021-02-12 16:20 | default | 338.2705 | μmol/L | 10.8073 | °C | 1010 | hPa | Humid | 28 | 0 | 0 | 21.68 | 113108.1401 | 223210.6532 | 27.3 | 43.4
67301 | 2021-04-05 09:56 | 33.3333 | OXY_CH3 (PSt7-10) | 2021-02-12 16:20 | default | 338.2489 | μmol/L | 10.8195 | °C | 1010 | hPa | Humid | 28 | 0 | 0 | 21.676 | 113069.4573 | 223186.8226 | 27.3 | 43.4
67310 | 2021-04-05 09:56 | 33.6671 | OXY_CH3 (PSt7-10) | 2021-02-12 16:20 | default | 338.3547 | μmol/L | 10.8256 | °C | 1010 | hPa | Humid | 28 | 0 | 0 | 21.67 | 113035.0152 | 223175.575 | 27.3 | 43.4
67319 | 2021-04-05 09:57 | 33.9999 | OXY_CH3 (PSt7-10) | 2021-02-12 16:20 | default | 338.4131 | μmol/L | 10.8256 | °C | 1010 | hPa | Humid | 28 | 0 | 0 | 21.668 | 112999.8282 | 223167.1579 | 27.3 | 43.4
67328 | 2021-04-05 09:57 | 34.3336 | OXY_CH3 (PSt7-10) | 2021-02-12 16:20 | default | 338.304 | μmol/L | 10.8378 | °C | 1010 | hPa | Humid | 28 | 0 | 0 | 21.667 | 112968.5321 | 223139.2684 | 27.3 | 43.4
67337 | 2021-04-05 09:57 | 34.6667 | OXY_CH3 (PSt7-10) | 2021-02-12 16:20 | default | 338.4315 | μmol/L | 10.8317 | °C | 1010 | hPa | Humid | 28 | 0 | 0 | 21.665 | 112963.3023 | 223139.3366 | 27.3 | 43.4
67346 | 2021-04-05 09:58 | 35.0003 | OXY_CH3 (PSt7-10) | 2021-02-12 16:20 | default | 338.3225 | μmol/L | 10.8439 | °C | 1010 | hPa | Humid | 28 | 0 | 0 | 21.664 | 112949.3751 | 223123.1114 | 27.3 | 43.4
67355 | 2021-04-05 09:58 | 35.3339 | OXY_CH3 (PSt7-10) | 2021-02-12 16:20 | default | 338.2933 | μmol/L | 10.8439 | °C | 1010 | hPa | Humid | 28 | 0 | 0 | 21.665 | 112937.9434 | 223131.4293 | 27.3 | 43.4
67364 | 2021-04-05 09:58 | 35.667 | OXY_CH3 (PSt7-10) | 2021-02-12 16:20 | default | 338.1951 | μmol/L | 10.85 | °C | 1010 | hPa | Humid | 28 | 0 | 0 | 21.666 | 112917.1717 | 223104.8221 | 27.3 | 43.4
67373 | 2021-04-05 09:59 | 36.0006 | OXY_CH3 (PSt7-10) | 2021-02-12 16:20 | default | 338.2825 | μmol/L | 10.85 | °C | 1010 | hPa | Humid | 28 | 0 | 0 | 21.663 | 112909.3036 | 223086.4438 | 27.3 | 43.4
67382 | 2021-04-05 09:59 | 36.3334 | OXY_CH3 (PSt7-10) | 2021-02-12 16:20 | default | 338.1444 | μmol/L | 10.8622 | °C | 1010 | hPa | Humid | 28 | 0 | 0 | 21.663 | 112894.1136 | 223073.5835 | 27.3 | 43.4
67391 | 2021-04-05 09:59 | 36.6673 | OXY_CH3 (PSt7-10) | 2021-02-12 16:20 | default | 338.0463 | μmol/L | 10.8683 | °C | 1010 | hPa | Humid | 28 | 0 | 0 | 21.664 | 112899.5493 | 223059.4403 | 27.3 | 43.4
67400 | 2021-04-05 10:00 | 37.0002 | OXY_CH3 (PSt7-10) | 2021-02-12 16:20 | default | 338.1951 | μmol/L | 10.85 | °C | 1010 | hPa | Humid | 28 | 0 | 0 | 21.666 | 112895.0601 | 223046.2538 | 27.3 | 43.4
67409 | 2021-04-05 10:00 | 37.3338 | OXY_CH3 (PSt7-10) | 2021-02-12 16:20 | default | 338.304 | μmol/L | 10.8378 | °C | 1010 | hPa | Humid | 28 | 0 | 0 | 21.667 | 112898.4694 | 223032.3899 | 27.3 | 43.4
67418 | 2021-04-05 10:00 | 37.6667 | OXY_CH3 (PSt7-10) | 2021-02-12 16:20 | default | 338.2964 | μmol/L | 10.8256 | °C | 1010 | hPa | Humid | 28 | 0 | 0 | 21.672 | 112798.6328 | 223016.6433 | 27.3 | 43.4
67427 | 2021-04-05 10:01 | 38.0005 | OXY_CH3 (PSt7-10) | 2021-02-12 16:20 | default | 338.0816 | μmol/L | 10.8317 | °C | 1010 | hPa | Humid | 28 | 0 | 0 | 21.677 | 112773.9835 | 223016.06 | 27.3 | 43.4