## Devices
Name | Type | Serial | FW-Version | Channels
SABD0002000012 | OXY-10 ST | SABD0002000012 | AAV2.0.0.13 | 10

## Sensors
Name | Analyte | Sensor ID | Sensor Type | Batch ID | Lot Nr | Created on
OXY_CH3 | O2 | 84661292 | PSt7-10 | 000000-000 | 0000-00 | 2021-02-12 16:20

## Oxygen Calibrations
Sensor | Calibration Date | Cal0 [°] | T0 | T0 Unit | Cal2nd [°] | T2nd | T2nd Unit | pATM | pATM Unit | O2Cal2nd | O2Cal2nd Unit | Environment | f1 | m | dKSV1 | dKSV2 | dPhi1 | dPhi2 | Is PreSens Calibration
OXY_CH3 (PSt7-10) | 2021-02-12 16:20 | 55.52 | 20 | °C | 22.59 | 20 | °C | 985 | hPa | 100 | %a.s. | Humid | 0.857 | 12.4 | 0.000374 | 0 | -0.01834 | -9e-05 | FALSE

## Annotations
Date | Delta T [min] | Device | Channel | User | Annotation

## Info
Software Version | 2.1.0.443
Exported at | 2021-04-05 12:20

## SABD0002000012, Ch 1
Id | Date | Delta T [min] | Sensor | Calibration | User | Oxygen | Oxygen Unit | Temperature | Temperature Unit | Pressure | Pressure Unit | Mode | Salinity [pmil] | User Signal Intensity | Error | Phase [°] | Amplitude [µV] | Reference Amplitude [µV] | Signal LED Current | Reference LED Current | Battery [V]
67439 | 2021-04-05 11:06 | 0 | OXY_CH3 (PSt7-10) | 2021-02-12 16:20 | default | 332.3018 | μmol/L | 11.0024 | °C | 1010 | hPa | Humid | 28 | 0 | 0 | 21.811 | 115338.9283 | 221700.0324 | 27.3 | 43.4
67448 | 2021-04-05 11:07 | 0.3314 | OXY_CH3 (PSt7-10) | 2021-02-12 16:20 | default | 332.1485 | μmol/L | 11.0085 | °C | 1010 | hPa | Humid | 28 | 0 | 0 | 21.814 | 115318.236 | 221684.7527 | 27.3 | 43.4
67457 | 2021-04-05 11:07 | 0.66519 | OXY_CH3 (PSt7-10) | 2021-02-12 16:20 | default | 332.195 | μmol/L | 11.0145 | °C | 1010 | hPa | Humid | 28 | 0 | 0 | 21.81 | 115288.3575 | 221680.7199 | 27.3 | 43.4
67466 | 2021-04-05 11:07 | 0.99819 | OXY_CH3 (PSt7-10) | 2021-02-12 16:20 | default | 332.0882 | μmol/L | 11.0267 | °C | 1010 | hPa | Humid | 28 | 0 | 0 | 21.809 | 115254.713 | 221673.5311 | 27.3 | 43.4
67475 | 2021-04-05 11:08 | 1.3313 | OXY_CH3 (PSt7-10) | 2021-02-12 16:20 | default | 332.2415 | μmol/L | 11.0206 | °C | 1010 | hPa | Humid | 28 | 0 | 0 | 21.806 | 115221.7618 | 221648.0056 | 27.3 | 43.4
67484 | 2021-04-05 11:08 | 1.6652 | OXY_CH3 (PSt7-10) | 2021-02-12 16:20 | default | 332.231 | μmol/L | 11.0267 | °C | 1010 | hPa | Humid | 28 | 0 | 0 | 21.804 | 115191.4284 | 221638.7633 | 27.3 | 43.4
67493 | 2021-04-05 11:08 | 1.9983 | OXY_CH3 (PSt7-10) | 2021-02-12 16:20 | default | 332.0957 | μmol/L | 11.0389 | °C | 1010 | hPa | Humid | 28 | 0 | 0 | 21.804 | 115154.393 | 221621.1094 | 27.3 | 43.4
67502 | 2021-04-05 11:09 | 2.3313 | OXY_CH3 (PSt7-10) | 2021-02-12 16:20 | default | 332.3241 | μmol/L | 11.0389 | °C | 1010 | hPa | Humid | 28 | 0 | 0 | 21.796 | 115115.2334 | 221599.8951 | 27.3 | 43.4
67511 | 2021-04-05 11:09 | 2.6649 | OXY_CH3 (PSt7-10) | 2021-02-12 16:20 | default | 332.4099 | μmol/L | 11.0389 | °C | 1010 | hPa | Humid | 28 | 0 | 0 | 21.793 | 115065.4577 | 221582.9668 | 27.3 | 43.4
67520 | 2021-04-05 11:09 | 2.998 | OXY_CH3 (PSt7-10) | 2021-02-12 16:20 | default | 332.3317 | μmol/L | 11.0511 | °C | 1010 | hPa | Humid | 28 | 0 | 0 | 21.791 | 115021.1958 | 221570.3221 | 27.3 | 43.4
67529 | 2021-04-05 11:10 | 3.3319 | OXY_CH3 (PSt7-10) | 2021-02-12 16:20 | default | 332.3783 | μmol/L | 11.0572 | °C | 1010 | hPa | Humid | 28 | 0 | 0 | 21.787 | 114978.8969 | 221551.8329 | 27.3 | 43.4
67538 | 2021-04-05 11:10 | 3.6648 | OXY_CH3 (PSt7-10) | 2021-02-12 16:20 | default | 332.4926 | μmol/L | 11.0572 | °C | 1010 | hPa | Humid | 28 | 0 | 0 | 21.783 | 114948.087 | 221540.9794 | 27.3 | 43.4
67547 | 2021-04-05 11:10 | 3.9979 | OXY_CH3 (PSt7-10) | 2021-02-12 16:20 | default | 332.4536 | μmol/L | 11.0633 | °C | 1010 | hPa | Humid | 28 | 0 | 0 | 21.782 | 114920.0637 | 221514.9391 | 27.3 | 43.4
67556 | 2021-04-05 11:11 | 4.3316 | OXY_CH3 (PSt7-10) | 2021-02-12 16:20 | default | 332.5393 | μmol/L | 11.0633 | °C | 1010 | hPa | Humid | 28 | 0 | 0 | 21.779 | 114868.3329 | 221504.5003 | 27.3 | 43.4
67565 | 2021-04-05 11:11 | 4.6647 | OXY_CH3 (PSt7-10) | 2021-02-12 16:20 | default | 332.5575 | μmol/L | 11.0694 | °C | 1010 | hPa | Humid | 28 | 0 | 0 | 21.776 | 114846.1684 | 221502.4503 | 27.3 | 43.4
67574 | 2021-04-05 11:11 | 4.998 | OXY_CH3 (PSt7-10) | 2021-02-12 16:20 | default | 332.4793 | μmol/L | 11.0816 | °C | 1010 | hPa | Humid | 28 | 0 | 0 | 21.774 | 114806.7251 | 221494.4813 | 27.3 | 43.4
67583 | 2021-04-05 11:12 | 5.3318 | OXY_CH3 (PSt7-10) | 2021-02-12 16:20 | default | 332.5651 | μmol/L | 11.0816 | °C | 1010 | hPa | Humid | 28 | 0 | 0 | 21.771 | 114773.6169 | 221473.6966 | 27.3 | 43.4
67592 | 2021-04-05 11:12 | 5.6654 | OXY_CH3 (PSt7-10) | 2021-02-12 16:20 | default | 332.6014 | μmol/L | 11.0938 | °C | 1010 | hPa | Humid | 28 | 0 | 0 | 21.765 | 114735.6642 | 221457.5054 | 27.3 | 43.4
67601 | 2021-04-05 11:12 | 5.9985 | OXY_CH3 (PSt7-10) | 2021-02-12 16:20 | default | 332.7941 | μmol/L | 11.0816 | °C | 1010 | hPa | Humid | 28 | 0 | 0 | 21.763 | 114703.6953 | 221448.0518 | 27.3 | 43.4
67610 | 2021-04-05 11:13 | 6.3315 | OXY_CH3 (PSt7-10) | 2021-02-12 16:20 | default | 332.8365 | μmol/L | 11.0877 | °C | 1009 | hPa | Humid | 28 | 0 | 0 | 21.759 | 114674.1681 | 221427.9101 | 27.3 | 43.4
67619 | 2021-04-05 11:13 | 6.6653 | OXY_CH3 (PSt7-10) | 2021-02-12 16:20 | default | 332.591 | μmol/L | 11.0999 | °C | 1010 | hPa | Humid | 28 | 0 | 0 | 21.763 | 114639.1893 | 221423.7711 | 27.3 | 43.4
67628 | 2021-04-05 11:13 | 6.9985 | OXY_CH3 (PSt7-10) | 2021-02-12 16:20 | default | 332.6664 | μmol/L | 11.106 | °C | 1010 | hPa | Humid | 28 | 0 | 0 | 21.758 | 114615.2674 | 221404.4425 | 27.3 | 43.4
67637 | 2021-04-05 11:14 | 7.3316 | OXY_CH3 (PSt7-10) | 2021-02-12 16:20 | default | 332.8052 | μmol/L | 11.106 | °C | 1009 | hPa | Humid | 28 | 0 | 0 | 21.753 | 114587.1614 | 221395.4791 | 27.3 | 43.4
67646 | 2021-04-05 11:14 | 7.6646 | OXY_CH3 (PSt7-10) | 2021-02-12 16:20 | default | 332.8911 | μmol/L | 11.106 | °C | 1009 | hPa | Humid | 28 | 0 | 0 | 21.75 | 114568.5103 | 221378.4346 | 27.3 | 43.4
67655 | 2021-04-05 11:14 | 7.9984 | OXY_CH3 (PSt7-10) | 2021-02-12 16:20 | default | 332.584 | μmol/L | 11.1182 | °C | 1009 | hPa | Humid | 28 | 0 | 0 | 21.756 | 114550.1179 | 221369.4102 | 27.3 | 43.4
67664 | 2021-04-05 11:15 | 8.3317 | OXY_CH3 (PSt7-10) | 2021-02-12 16:20 | default | 332.8565 | μmol/L | 11.1121 | °C | 1010 | hPa | Humid | 28 | 0 | 0 | 21.749 | 114529.3349 | 221357.8139 | 27.3 | 43.4
67673 | 2021-04-05 11:15 | 8.6647 | OXY_CH3 (PSt7-10) | 2021-02-12 16:20 | default | 332.6595 | μmol/L | 11.1243 | °C | 1009 | hPa | Humid | 28 | 0 | 0 | 21.751 | 114504.4294 | 221352.152 | 27.3 | 43.4
67682 | 2021-04-05 11:15 | 8.9985 | OXY_CH3 (PSt7-10) | 2021-02-12 16:20 | default | 332.6881 | μmol/L | 11.1243 | °C | 1009 | hPa | Humid | 28 | 0 | 0 | 21.75 | 114492.7258 | 221333.502 | 27.3 | 43.4
67691 | 2021-04-05 11:16 | 9.3316 | OXY_CH3 (PSt7-10) | 2021-02-12 16:20 | default | 332.6491 | μmol/L | 11.1304 | °C | 1009 | hPa | Humid | 28 | 0 | 0 | 21.749 | 114467.987 | 221313.3664 | 27.3 | 43.4
67700 | 2021-04-05 11:16 | 9.6653 | OXY_CH3 (PSt7-10) | 2021-02-12 16:20 | default | 332.5242 | μmol/L | 11.1365 | °C | 1009 | hPa | Humid | 28 | 0 | 0 | 21.751 | 114450.0892 | 221303.9186 | 27.3 | 43.4
67709 | 2021-04-05 11:16 | 9.9985 | OXY_CH3 (PSt7-10) | 2021-02-12 16:20 | default | 332.6387 | μmol/L | 11.1365 | °C | 1009 | hPa | Humid | 28 | 0 | 0 | 21.747 | 114430.7294 | 221277.0788 | 27.3 | 43.4
67718 | 2021-04-05 11:17 | 10.3315 | OXY_CH3 (PSt7-10) | 2021-02-12 16:20 | default | 332.5755 | μmol/L | 11.1426 | °C | 1010 | hPa | Humid | 28 | 0 | 0 | 21.747 | 114407.4968 | 221267.198 | 27.3 | 43.4
67727 | 2021-04-05 11:17 | 10.6646 | OXY_CH3 (PSt7-10) | 2021-02-12 16:20 | default | 332.5937 | μmol/L | 11.1487 | °C | 1010 | hPa | Humid | 28 | 0 | 0 | 21.744 | 114371.9775 | 221263.1475 | 27.3 | 43.4
67736 | 2021-04-05 11:17 | 10.9986 | OXY_CH3 (PSt7-10) | 2021-02-12 16:20 | default | 332.7369 | μmol/L | 11.1487 | °C | 1010 | hPa | Humid | 28 | 0 | 0 | 21.739 | 114353.2147 | 221250.7551 | 27.3 | 43.4
67745 | 2021-04-05 11:18 | 11.3316 | OXY_CH3 (PSt7-10) | 2021-02-12 16:20 | default | 332.7839 | μmol/L | 11.1547 | °C | 1010 | hPa | Humid | 28 | 0 | 0 | 21.735 | 114319.5093 | 221231.7731 | 27.3 | 43.4
67754 | 2021-04-05 11:18 | 11.6647 | OXY_CH3 (PSt7-10) | 2021-02-12 16:20 | default | 332.8941 | μmol/L | 11.1547 | °C | 1009 | hPa | Humid | 28 | 0 | 0 | 21.731 | 114297.1509 | 221225.6288 | 27.3 | 43.4
67763 | 2021-04-05 11:18 | 11.9987 | OXY_CH3 (PSt7-10) | 2021-02-12 16:20 | default | 332.7346 | μmol/L | 11.1669 | °C | 1010 | hPa | Humid | 28 | 0 | 0 | 21.732 | 114261.9604 | 221213.7921 | 27.3 | 43.4
67772 | 2021-04-05 11:19 | 12.3317 | OXY_CH3 (PSt7-10) | 2021-02-12 16:20 | default | 332.8778 | μmol/L | 11.1669 | °C | 1010 | hPa | Humid | 28 | 0 | 0 | 21.727 | 114224.168 | 221204.1812 | 27.3 | 43.4
67781 | 2021-04-05 11:19 | 12.6649 | OXY_CH3 (PSt7-10) | 2021-02-12 16:20 | default | 332.8881 | μmol/L | 11.1608 | °C | 1010 | hPa | Humid | 28 | 0 | 0 | 21.729 | 114196.8957 | 221182.8274 | 27.3 | 43.4
67790 | 2021-04-05 11:19 | 12.9981 | OXY_CH3 (PSt7-10) | 2021-02-12 16:20 | default | 332.9638 | μmol/L | 11.1669 | °C | 1010 | hPa | Humid | 28 | 0 | 0 | 21.724 | 114165.068 | 221167.5012 | 27.3 | 43.4
67799 | 2021-04-05 11:20 | 13.3316 | OXY_CH3 (PSt7-10) | 2021-02-12 16:20 | default | 332.9925 | μmol/L | 11.1669 | °C | 1010 | hPa | Humid | 28 | 0 | 0 | 21.723 | 114152.1195 | 221159.4201 | 27.3 | 43.4
67808 | 2021-04-05 11:20 | 13.6646 | OXY_CH3 (PSt7-10) | 2021-02-12 16:20 | default | 333.0005 | μmol/L | 11.1791 | °C | 1010 | hPa | Humid | 28 | 0 | 0 | 21.718 | 114138.684 | 221149.8786 | 27.3 | 43.4
67817 | 2021-04-05 11:20 | 13.9985 | OXY_CH3 (PSt7-10) | 2021-02-12 16:20 | default | 332.9204 | μmol/L | 11.173 | °C | 1009 | hPa | Humid | 28 | 0 | 0 | 21.723 | 114126.3228 | 221139.7862 | 27.3 | 43.4
67826 | 2021-04-05 11:21 | 14.3313 | OXY_CH3 (PSt7-10) | 2021-02-12 16:20 | default | 332.8469 | μmol/L | 11.1852 | °C | 1010 | hPa | Humid | 28 | 0 | 0 | 21.721 | 114117.6775 | 221121.4138 | 27.3 | 43.4
67835 | 2021-04-05 11:21 | 14.6653 | OXY_CH3 (PSt7-10) | 2021-02-12 16:20 | default | 332.7323 | μmol/L | 11.1852 | °C | 1010 | hPa | Humid | 28 | 0 | 0 | 21.725 | 114108.0418 | 221100.9015 | 27.3 | 43.4
67844 | 2021-04-05 11:21 | 14.9985 | OXY_CH3 (PSt7-10) | 2021-02-12 16:20 | default | 332.6603 | μmol/L | 11.1913 | °C | 1009 | hPa | Humid | 28 | 0 | 0 | 21.725 | 114107.66 | 221089.3135 | 27.3 | 43.4
67853 | 2021-04-05 11:22 | 15.3314 | OXY_CH3 (PSt7-10) | 2021-02-12 16:20 | default | 332.5215 | μmol/L | 11.1913 | °C | 1010 | hPa | Humid | 28 | 0 | 0 | 21.73 | 114112.8872 | 221093.0098 | 27.3 | 43.4
67862 | 2021-04-05 11:22 | 15.6653 | OXY_CH3 (PSt7-10) | 2021-02-12 16:20 | default | 332.3293 | μmol/L | 11.2035 | °C | 1010 | hPa | Humid | 28 | 0 | 0 | 21.732 | 114124.1164 | 221079.9099 | 27.3 | 43.4
67871 | 2021-04-05 11:22 | 15.9984 | OXY_CH3 (PSt7-10) | 2021-02-12 16:20 | default | 332.3109 | μmol/L | 11.1974 | °C | 1010 | hPa | Humid | 28 | 0 | 0 | 21.735 | 114139.1752 | 221057.3054 | 27.3 | 43.4
67880 | 2021-04-05 11:23 | 16.3314 | OXY_CH3 (PSt7-10) | 2021-02-12 16:20 | default | 332.0286 | μmol/L | 11.2096 | °C | 1009 | hPa | Humid | 28 | 0 | 0 | 21.74 | 114126.9575 | 221061.2904 | 27.3 | 43.4
67889 | 2021-04-05 11:23 | 16.6646 | OXY_CH3 (PSt7-10) | 2021-02-12 16:20 | default | 332.1005 | μmol/L | 11.2035 | °C | 1010 | hPa | Humid | 28 | 0 | 0 | 21.74 | 114130.059 | 221035.4716 | 27.3 | 43.4
67898 | 2021-04-05 11:23 | 16.9978 | OXY_CH3 (PSt7-10) | 2021-02-12 16:20 | default | 332.0147 | μmol/L | 11.2035 | °C | 1010 | hPa | Humid | 28 | 0 | 0 | 21.743 | 114129.1829 | 221027.0082 | 27.3 | 43.4
67907 | 2021-04-05 11:24 | 17.3316 | OXY_CH3 (PSt7-10) | 2021-02-12 16:20 | default | 331.8858 | μmol/L | 11.2096 | °C | 1009 | hPa | Humid | 28 | 0 | 0 | 21.745 | 114132.9202 | 221020.2579 | 27.3 | 43.4
67916 | 2021-04-05 11:24 | 17.6646 | OXY_CH3 (PSt7-10) | 2021-02-12 16:20 | default | 331.7716 | μmol/L | 11.2096 | °C | 1009 | hPa | Humid | 28 | 0 | 0 | 21.749 | 114125.4406 | 221001.7178 | 27.3 | 43.4
67925 | 2021-04-05 11:24 | 17.9984 | OXY_CH3 (PSt7-10) | 2021-02-12 16:20 | default | 331.7145 | μmol/L | 11.2096 | °C | 1009 | hPa | Humid | 28 | 0 | 0 | 21.751 | 114132.2747 | 221003.1599 | 27.3 | 43.4
67934 | 2021-04-05 11:25 | 18.3314 | OXY_CH3 (PSt7-10) | 2021-02-12 16:20 | default | 331.6903 | μmol/L | 11.2096 | °C | 1010 | hPa | Humid | 28 | 0 | 0 | 21.752 | 114135.6124 | 220984.7428 | 27.3 | 43.4
67943 | 2021-04-05 11:25 | 18.6651 | OXY_CH3 (PSt7-10) | 2021-02-12 16:20 | default | 331.4086 | μmol/L | 11.2218 | °C | 1009 | hPa | Humid | 28 | 0 | 0 | 21.757 | 114148.3798 | 220987.2491 | 27.3 | 43.4
67952 | 2021-04-05 11:25 | 18.9984 | OXY_CH3 (PSt7-10) | 2021-02-12 16:20 | default | 331.1463 | μmol/L | 11.2279 | °C | 1010 | hPa | Humid | 28 | 0 | 0 | 21.764 | 114185.5805 | 220971.8335 | 27.3 | 43.4
67961 | 2021-04-05 11:26 | 19.3312 | OXY_CH3 (PSt7-10) | 2021-02-12 16:20 | default | 330.8572 | μmol/L | 11.2279 | °C | 1009 | hPa | Humid | 28 | 0 | 0 | 21.774 | 114233.2545 | 220965.211 | 27.3 | 43.4
67970 | 2021-04-05 11:26 | 19.6652 | OXY_CH3 (PSt7-10) | 2021-02-12 16:20 | default | 330.7296 | μmol/L | 11.2218 | °C | 1010 | hPa | Humid | 28 | 0 | 0 | 21.781 | 114277.4765 | 220961.7249 | 27.3 | 43.4
67979 | 2021-04-05 11:26 | 19.9983 | OXY_CH3 (PSt7-10) | 2021-02-12 16:20 | default | 330.2319 | μmol/L | 11.2279 | °C | 1009 | hPa | Humid | 28 | 0 | 0 | 21.796 | 114320.7879 | 220945.5766 | 27.3 | 43.4
67988 | 2021-04-05 11:27 | 20.3312 | OXY_CH3 (PSt7-10) | 2021-02-12 16:20 | default | 330.0332 | μmol/L | 11.2279 | °C | 1009 | hPa | Humid | 28 | 0 | 0 | 21.803 | 114363.6111 | 220925.2631 | 27.3 | 43.4
67997 | 2021-04-05 11:27 | 20.6651 | OXY_CH3 (PSt7-10) | 2021-02-12 16:20 | default | 329.8631 | μmol/L | 11.2279 | °C | 1009 | hPa | Humid | 28 | 0 | 0 | 21.809 | 114401.7464 | 220911.0585 | 27.3 | 43.4
68006 | 2021-04-05 11:27 | 20.9981 | OXY_CH3 (PSt7-10) | 2021-02-12 16:20 | default | 329.5695 | μmol/L | 11.234 | °C | 1009 | hPa | Humid | 28 | 0 | 0 | 21.817 | 114432.4373 | 220906.4555 | 27.3 | 43.4
68015 | 2021-04-05 11:28 | 21.3318 | OXY_CH3 (PSt7-10) | 2021-02-12 16:20 | default | 329.3713 | μmol/L | 11.234 | °C | 1009 | hPa | Humid | 28 | 0 | 0 | 21.824 | 114468.1598 | 220881.1363 | 27.3 | 43.4
68024 | 2021-04-05 11:28 | 21.6648 | OXY_CH3 (PSt7-10) | 2021-02-12 16:20 | default | 329.2016 | μmol/L | 11.234 | °C | 1009 | hPa | Humid | 28 | 0 | 0 | 21.83 | 114522.8859 | 220890.424 | 27.3 | 43.4
68033 | 2021-04-05 11:28 | 21.998 | OXY_CH3 (PSt7-10) | 2021-02-12 16:20 | default | 328.806 | μmol/L | 11.234 | °C | 1009 | hPa | Humid | 28 | 0 | 0 | 21.844 | 114554.8349 | 220875.5705 | 27.3 | 43.4
68042 | 2021-04-05 11:29 | 22.332 | OXY_CH3 (PSt7-10) | 2021-02-12 16:20 | default | 328.7437 | μmol/L | 11.2401 | °C | 1010 | hPa | Humid | 28 | 0 | 0 | 21.844 | 114558.2979 | 220857.754 | 27.3 | 43.4
68051 | 2021-04-05 11:29 | 22.665 | OXY_CH3 (PSt7-10) | 2021-02-12 16:20 | default | 328.5538 | μmol/L | 11.2523 | °C | 1010 | hPa | Humid | 28 | 0 | 0 | 21.846 | 114546.8668 | 220842.4391 | 27.3 | 43.4
68060 | 2021-04-05 11:29 | 22.998 | OXY_CH3 (PSt7-10) | 2021-02-12 16:20 | default | 328.6726 | μmol/L | 11.2462 | °C | 1009 | hPa | Humid | 28 | 0 | 0 | 21.844 | 114514.4996 | 220845.7515 | 27.3 | 43.4
68069 | 2021-04-05 11:30 | 23.3312 | OXY_CH3 (PSt7-10) | 2021-02-12 16:20 | default | 328.7368 | μmol/L | 11.2584 | °C | 1009 | hPa | Humid | 28 | 0 | 0 | 21.837 | 114495.6345 | 220838.3101 | 27.3 | 43.4
68078 | 2021-04-05 11:30 | 23.665 | OXY_CH3 (PSt7-10) | 2021-02-12 16:20 | default | 328.4546 | μmol/L | 11.2584 | °C | 1009 | hPa | Humid | 28 | 0 | 0 | 21.847 | 114522.3083 | 220823.0088 | 27.3 | 43.4
68087 | 2021-04-05 11:30 | 23.9981 | OXY_CH3 (PSt7-10) | 2021-02-12 16:20 | default | 328.318 | μmol/L | 11.2584 | °C | 1010 | hPa | Humid | 28 | 0 | 0 | 21.852 | 114556.9125 | 220812.4674 | 27.3 | 43.4
68096 | 2021-04-05 11:31 | 24.3316 | OXY_CH3 (PSt7-10) | 2021-02-12 16:20 | default | 328.0216 | μmol/L | 11.2645 | °C | 1009 | hPa | Humid | 28 | 0 | 0 | 21.86 | 114565.7164 | 220795.564 | 27.3 | 43.4
68105 | 2021-04-05 11:31 | 24.6647 | OXY_CH3 (PSt7-10) | 2021-02-12 16:20 | default | 328.2291 | μmol/L | 11.2584 | °C | 1009 | hPa | Humid | 28 | 0 | 0 | 21.855 | 114530.0858 | 220784.4776 | 27.3 | 43.4
68114 | 2021-04-05 11:31 | 24.9985 | OXY_CH3 (PSt7-10) | 2021-02-12 16:20 | default | 328.5051 | μmol/L | 11.2645 | °C | 1010 | hPa | Humid | 28 | 0 | 0 | 21.843 | 114483.8637 | 220764.3022 | 27.3 | 43.4
68123 | 2021-04-05 11:32 | 25.332 | OXY_CH3 (PSt7-10) | 2021-02-12 16:20 | default | 328.7265 | μmol/L | 11.2645 | °C | 1009 | hPa | Humid | 28 | 0 | 0 | 21.835 | 114415.0378 | 220760.3856 | 27.3 | 43.4
68132 | 2021-04-05 11:32 | 25.665 | OXY_CH3 (PSt7-10) | 2021-02-12 16:20 | default | 328.9525 | μmol/L | 11.2645 | °C | 1009 | hPa | Humid | 28 | 0 | 0 | 21.827 | 114353.6207 | 220754.7314 | 27.3 | 43.4
68141 | 2021-04-05 11:32 | 25.9983 | OXY_CH3 (PSt7-10) | 2021-02-12 16:20 | default | 329.0938 | μmol/L | 11.2645 | °C | 1009 | hPa | Humid | 28 | 0 | 0 | 21.822 | 114291.3246 | 220734.9674 | 27.3 | 43.4
68150 | 2021-04-05 11:33 | 26.3313 | OXY_CH3 (PSt7-10) | 2021-02-12 16:20 | default | 329.225 | μmol/L | 11.2706 | °C | 1009 | hPa | Humid | 28 | 0 | 0 | 21.815 | 114235.922 | 220726.6435 | 27.3 | 43.4
68159 | 2021-04-05 11:33 | 26.6653 | OXY_CH3 (PSt7-10) | 2021-02-12 16:20 | default | 329.3948 | μmol/L | 11.2706 | °C | 1009 | hPa | Humid | 28 | 0 | 0 | 21.809 | 114192.344 | 220727.8907 | 27.3 | 43.4
68168 | 2021-04-05 11:33 | 26.9984 | OXY_CH3 (PSt7-10) | 2021-02-12 16:20 | default | 329.5545 | μmol/L | 11.2767 | °C | 1009 | hPa | Humid | 28 | 0 | 0 | 21.801 | 114156.0524 | 220720.8518 | 27.3 | 43.4
68177 | 2021-04-05 11:34 | 27.3314 | OXY_CH3 (PSt7-10) | 2021-02-12 16:20 | default | 329.6678 | μmol/L | 11.2767 | °C | 1009 | hPa | Humid | 28 | 0 | 0 | 21.797 | 114114.0949 | 220693.0111 | 27.3 | 43.4
68186 | 2021-04-05 11:34 | 27.6645 | OXY_CH3 (PSt7-10) | 2021-02-12 16:20 | default | 329.771 | μmol/L | 11.2828 | °C | 1009 | hPa | Humid | 28 | 0 | 0 | 21.791 | 114081.3614 | 220690.3932 | 27.3 | 43.4
68195 | 2021-04-05 11:34 | 27.9982 | OXY_CH3 (PSt7-10) | 2021-02-12 16:20 | default | 329.8663 | μmol/L | 11.2767 | °C | 1009 | hPa | Humid | 28 | 0 | 0 | 21.79 | 114052.129 | 220677.9178 | 27.3 | 43.4
68204 | 2021-04-05 11:35 | 28.3312 | OXY_CH3 (PSt7-10) | 2021-02-12 16:20 | default | 329.7608 | μmol/L | 11.2889 | °C | 1009 | hPa | Humid | 28 | 0 | 0 | 21.789 | 114023.3772 | 220671.4951 | 27.3 | 43.4
68213 | 2021-04-05 11:35 | 28.665 | OXY_CH3 (PSt7-10) | 2021-02-12 16:20 | default | 329.9696 | μmol/L | 11.2828 | °C | 1009 | hPa | Humid | 28 | 0 | 0 | 21.784 | 113997.8203 | 220660.4762 | 27.3 | 43.4
68222 | 2021-04-05 11:35 | 28.9981 | OXY_CH3 (PSt7-10) | 2021-02-12 16:20 | default | 330.1217 | μmol/L | 11.2767 | °C | 1009 | hPa | Humid | 28 | 0 | 0 | 21.781 | 113974.1659 | 220647.2861 | 27.3 | 43.4
68231 | 2021-04-05 11:36 | 29.3319 | OXY_CH3 (PSt7-10) | 2021-02-12 16:20 | default | 329.931 | μmol/L | 11.2889 | °C | 1009 | hPa | Humid | 28 | 0 | 0 | 21.783 | 113957.5984 | 220642.6468 | 27.3 | 43.4
68240 | 2021-04-05 11:36 | 29.6648 | OXY_CH3 (PSt7-10) | 2021-02-12 16:20 | default | 329.8357 | μmol/L | 11.2949 | °C | 1009 | hPa | Humid | 28 | 0 | 0 | 21.784 | 113936.0387 | 220629.9552 | 27.3 | 43.4
68249 | 2021-04-05 11:36 | 29.9981 | OXY_CH3 (PSt7-10) | 2021-02-12 16:20 | default | 329.9594 | μmol/L | 11.2889 | °C | 1009 | hPa | Humid | 28 | 0 | 0 | 21.782 | 113938.849 | 220614.1398 | 27.3 | 43.4
68258 | 2021-04-05 11:37 | 30.3318 | OXY_CH3 (PSt7-10) | 2021-02-12 16:20 | default | 329.7122 | μmol/L | 11.301 | °C | 1009 | hPa | Humid | 28 | 0 | 0 | 21.786 | 113936.7965 | 220617.3778 | 27.3 | 43.4
68267 | 2021-04-05 11:37 | 30.6648 | OXY_CH3 (PSt7-10) | 2021-02-12 16:20 | default | 329.7325 | μmol/L | 11.2889 | °C | 1009 | hPa | Humid | 28 | 0 | 0 | 21.79 | 113936.4803 | 220594.598 | 27.3 | 43.4
68276 | 2021-04-05 11:37 | 30.998 | OXY_CH3 (PSt7-10) | 2021-02-12 16:20 | default | 329.6089 | μmol/L | 11.2949 | °C | 1009 | hPa | Humid | 28 | 0 | 0 | 21.792 | 113946.7423 | 220577.0505 | 27.3 | 43.4
68285 | 2021-04-05 11:38 | 31.3319 | OXY_CH3 (PSt7-10) | 2021-02-12 16:20 | default | 329.4288 | μmol/L | 11.301 | °C | 1009 | hPa | Humid | 28 | 0 | 0 | 21.796 | 113957.7306 | 220575.5471 | 27.3 | 43.4
68294 | 2021-04-05 11:38 | 31.665 | OXY_CH3 (PSt7-10) | 2021-02-12 16:20 | default | 329.3054 | μmol/L | 11.3071 | °C | 1009 | hPa | Humid | 28 | 0 | 0 | 21.798 | 113980.8423 | 220561.6529 | 27.3 | 43.4
68303 | 2021-04-05 11:38 | 31.998 | OXY_CH3 (PSt7-10) | 2021-02-12 16:20 | default | 329.0123 | μmol/L | 11.3132 | °C | 1009 | hPa | Humid | 28 | 0 | 0 | 21.806 | 113980.4993 | 220545.5889 | 27.3 | 43.4
68312 | 2021-04-05 11:39 | 32.3319 | OXY_CH3 (PSt7-10) | 2021-02-12 16:20 | default | 329.1254 | μmol/L | 11.3132 | °C | 1009 | hPa | Humid | 28 | 0 | 0 | 21.802 | 113984.6016 | 220542.5649 | 27.3 | 43.4
68321 | 2021-04-05 11:39 | 32.6649 | OXY_CH3 (PSt7-10) | 2021-02-12 16:20 | default | 329.1356 | μmol/L | 11.3071 | °C | 1009 | hPa | Humid | 28 | 0 | 0 | 21.804 | 113973.5916 | 220541.9443 | 27.3 | 43.4
68330 | 2021-04-05 11:39 | 32.9981 | OXY_CH3 (PSt7-10) | 2021-02-12 16:20 | default | 329.0972 | μmol/L | 11.3132 | °C | 1009 | hPa | Humid | 28 | 0 | 0 | 21.803 | 113952.2121 | 220515.1231 | 27.3 | 43.4
68339 | 2021-04-05 11:40 | 33.3318 | OXY_CH3 (PSt7-10) | 2021-02-12 16:20 | default | 329.2669 | μmol/L | 11.3132 | °C | 1009 | hPa | Humid | 28 | 0 | 0 | 21.797 | 113926.8547 | 220506.6804 | 27.3 | 43.4
68348 | 2021-04-05 11:40 | 33.6648 | OXY_CH3 (PSt7-10) | 2021-02-12 16:20 | default | 329.2952 | μmol/L | 11.3132 | °C | 1009 | hPa | Humid | 28 | 0 | 0 | 21.796 | 113897.9871 | 220495.5795 | 27.3 | 43.4
68357 | 2021-04-05 11:40 | 33.9984 | OXY_CH3 (PSt7-10) | 2021-02-12 16:20 | default | 329.2669 | μmol/L | 11.3132 | °C | 1009 | hPa | Humid | 28 | 0 | 0 | 21.797 | 113857.0761 | 220487.573 | 27.3 | 43.4
68366 | 2021-04-05 11:41 | 34.3316 | OXY_CH3 (PSt7-10) | 2021-02-12 16:20 | default | 329.4935 | μmol/L | 11.3132 | °C | 1009 | hPa | Humid | 28 | 0 | 0 | 21.789 | 113818.3679 | 220475.1777 | 27.3 | 43.4
68375 | 2021-04-05 11:41 | 34.6647 | OXY_CH3 (PSt7-10) | 2021-02-12 16:20 | default | 329.7486 | μmol/L | 11.3132 | °C | 1009 | hPa | Humid | 28 | 0 | 0 | 21.78 | 113779.543 | 220465.9165 | 27.3 | 43.4
68384 | 2021-04-05 11:41 | 34.998 | OXY_CH3 (PSt7-10) | 2021-02-12 16:20 | default | 329.7951 | μmol/L | 11.3193 | °C | 1009 | hPa | Humid | 28 | 0 | 0 | 21.776 | 113747.2932 | 220467.3638 | 27.3 | 43.4
68393 | 2021-04-05 11:42 | 35.3314 | OXY_CH3 (PSt7-10) | 2021-02-12 16:20 | default | 329.7101 | μmol/L | 11.3193 | °C | 1009 | hPa | Humid | 28 | 0 | 0 | 21.779 | 113691.8273 | 220440.8397 | 27.3 | 43.4
68402 | 2021-04-05 11:42 | 35.6646 | OXY_CH3 (PSt7-10) | 2021-02-12 16:20 | default | 329.5683 | μmol/L | 11.3193 | °C | 1009 | hPa | Humid | 28 | 0 | 0 | 21.784 | 113696.2888 | 220447.222 | 27.3 | 43.4
68411 | 2021-04-05 11:42 | 35.9987 | OXY_CH3 (PSt7-10) | 2021-02-12 16:20 | default | 329.4833 | μmol/L | 11.3193 | °C | 1009 | hPa | Humid | 28 | 0 | 0 | 21.787 | 113706.5801 | 220444.4428 | 27.3 | 43.4
68420 | 2021-04-05 11:43 | 36.3319 | OXY_CH3 (PSt7-10) | 2021-02-12 16:20 | default | 329.3316 | μmol/L | 11.3254 | °C | 1009 | hPa | Humid | 28 | 0 | 0 | 21.79 | 113758.305 | 220448.0481 | 27.3 | 43.4
68429 | 2021-04-05 11:43 | 36.665 | OXY_CH3 (PSt7-10) | 2021-02-12 16:20 | default | 329.0385 | μmol/L | 11.3315 | °C | 1009 | hPa | Humid | 28 | 0 | 0 | 21.798 | 113799.8031 | 220449.3208 | 27.3 | 43.4
68438 | 2021-04-05 11:43 | 36.9982 | OXY_CH3 (PSt7-10) | 2021-02-12 16:20 | default | 328.6891 | μmol/L | 11.3376 | °C | 1009 | hPa | Humid | 28 | 0 | 0 | 21.808 | 113842.6382 | 220462.8761 | 27.3 | 43.4
68447 | 2021-04-05 11:44 | 37.3313 | OXY_CH3 (PSt7-10) | 2021-02-12 16:20 | default | 328.5762 | μmol/L | 11.3376 | °C | 1009 | hPa | Humid | 28 | 0 | 0 | 21.812 | 113881.8853 | 220466.7307 | 27.3 | 43.4
68456 | 2021-04-05 11:44 | 37.6651 | OXY_CH3 (PSt7-10) | 2021-02-12 16:20 | default | 328.1609 | μmol/L | 11.3498 | °C | 1009 | hPa | Humid | 28 | 0 | 0 | 21.822 | 113943.7363 | 220460.1011 | 27.3 | 43.4
68465 | 2021-04-05 11:44 | 37.998 | OXY_CH3 (PSt7-10) | 2021-02-12 16:20 | default | 328.0583 | μmol/L | 11.3437 | °C | 1009 | hPa | Humid | 28 | 0 | 0 | 21.828 | 113972.5537 | 220458.9732 | 27.3 | 43.4
68474 | 2021-04-05 11:45 | 38.3315 | OXY_CH3 (PSt7-10) | 2021-02-12 16:20 | default | 327.8329 | μmol/L | 11.3437 | °C | 1009 | hPa | Humid | 28 | 0 | 0 | 21.836 | 114014.96 | 220465.8776 | 27.3 | 43.4
68483 | 2021-04-05 11:45 | 38.6651 | OXY_CH3 (PSt7-10) | 2021-02-12 16:20 | default | 327.8431 | μmol/L | 11.3376 | °C | 1009 | hPa | Humid | 28 | 0 | 0 | 21.838 | 114042.3977 | 220468.3601 | 27.3 | 43.4
68492 | 2021-04-05 11:45 | 38.9982 | OXY_CH3 (PSt7-10) | 2021-02-12 16:20 | default | 327.7125 | μmol/L | 11.3315 | °C | 1009 | hPa | Humid | 28 | 0 | 0 | 21.845 | 114080.2518 | 220462.1092 | 27.3 | 43.4
68501 | 2021-04-05 11:46 | 39.3313 | OXY_CH3 (PSt7-10) | 2021-02-12 16:20 | default | 327.7328 | μmol/L | 11.3193 | °C | 1009 | hPa | Humid | 28 | 0 | 0 | 21.849 | 114122.2295 | 220458.8728 | 27.3 | 43.4
68510 | 2021-04-05 11:46 | 39.6653 | OXY_CH3 (PSt7-10) | 2021-02-12 16:20 | default | 327.5078 | μmol/L | 11.3193 | °C | 1009 | hPa | Humid | 28 | 0 | 0 | 21.857 | 114139.684 | 220445.3101 | 27.3 | 43.4
68519 | 2021-04-05 11:46 | 39.9984 | OXY_CH3 (PSt7-10) | 2021-02-12 16:20 | default | 327.707 | μmol/L | 11.301 | °C | 1009 | hPa | Humid | 28 | 0 | 0 | 21.857 | 114141.0349 | 220460.1534 | 27.3 | 43.4
68528 | 2021-04-05 11:47 | 40.3315 | OXY_CH3 (PSt7-10) | 2021-02-12 16:20 | default | 327.6687 | μmol/L | 11.3071 | °C | 1009 | hPa | Humid | 28 | 0 | 0 | 21.856 | 114136.514 | 220446.0789 | 27.3 | 43.4
68537 | 2021-04-05 11:47 | 40.6652 | OXY_CH3 (PSt7-10) | 2021-02-12 16:20 | default | 327.6023 | μmol/L | 11.3132 | °C | 1009 | hPa | Humid | 28 | 0 | 0 | 21.856 | 114122.7013 | 220444.4134 | 27.3 | 43.4
68546 | 2021-04-05 11:47 | 40.9982 | OXY_CH3 (PSt7-10) | 2021-02-12 16:20 | default | 327.6687 | μmol/L | 11.3071 | °C | 1009 | hPa | Humid | 28 | 0 | 0 | 21.856 | 114132.9771 | 220451.4301 | 27.3 | 43.4
68555 | 2021-04-05 11:48 | 41.332 | OXY_CH3 (PSt7-10) | 2021-02-12 16:20 | default | 327.4157 | μmol/L | 11.3071 | °C | 1009 | hPa | Humid | 28 | 0 | 0 | 21.865 | 114194.9589 | 220440.2033 | 27.3 | 43.4
68564 | 2021-04-05 11:48 | 41.6651 | OXY_CH3 (PSt7-10) | 2021-02-12 16:20 | default | 326.9461 | μmol/L | 11.3193 | °C | 1009 | hPa | Humid | 28 | 0 | 0 | 21.877 | 114276.7445 | 220432.2113 | 27.3 | 43.4
68573 | 2021-04-05 11:48 | 41.9979 | OXY_CH3 (PSt7-10) | 2021-02-12 16:20 | default | 326.5358 | μmol/L | 11.3132 | °C | 1009 | hPa | Humid | 28 | 0 | 0 | 21.894 | 114347.3088 | 220417.1082 | 27.3 | 43.4
68582 | 2021-04-05 11:49 | 42.3318 | OXY_CH3 (PSt7-10) | 2021-02-12 16:20 | default | 326.1236 | μmol/L | 11.3254 | °C | 1009 | hPa | Humid | 28 | 0 | 0 | 21.904 | 114400.2484 | 220405.0401 | 27.3 | 43.4
68591 | 2021-04-05 11:49 | 42.6651 | OXY_CH3 (PSt7-10) | 2021-02-12 16:20 | default | 326.0397 | μmol/L | 11.3254 | °C | 1009 | hPa | Humid | 28 | 0 | 0 | 21.907 | 114427.8416 | 220401.1985 | 27.3 | 43.4
68600 | 2021-04-05 11:49 | 42.9981 | OXY_CH3 (PSt7-10) | 2021-02-12 16:20 | default | 326.0676 | μmol/L | 11.3254 | °C | 1009 | hPa | Humid | 28 | 0 | 0 | 21.906 | 114397.4565 | 220394.2951 | 27.3 | 43.4
68609 | 2021-04-05 11:50 | 43.3313 | OXY_CH3 (PSt7-10) | 2021-02-12 16:20 | default | 326.2253 | μmol/L | 11.3315 | °C | 1009 | hPa | Humid | 28 | 0 | 0 | 21.898 | 114372.3594 | 220400.1046 | 27.3 | 43.4
68618 | 2021-04-05 11:50 | 43.6652 | OXY_CH3 (PSt7-10) | 2021-02-12 16:20 | default | 326.3652 | μmol/L | 11.3315 | °C | 1009 | hPa | Humid | 28 | 0 | 0 | 21.893 | 114330.7715 | 220381.5191 | 27.3 | 43.4
68627 | 2021-04-05 11:50 | 43.9983 | OXY_CH3 (PSt7-10) | 2021-02-12 16:20 | default | 326.3449 | μmol/L | 11.3437 | °C | 1009 | hPa | Humid | 28 | 0 | 0 | 21.889 | 114289.2519 | 220379.8123 | 27.3 | 43.4
68636 | 2021-04-05 11:51 | 44.3316 | OXY_CH3 (PSt7-10) | 2021-02-12 16:20 | default | 326.7574 | μmol/L | 11.3315 | °C | 1009 | hPa | Humid | 28 | 0 | 0 | 21.879 | 114226.9483 | 220356.6439 | 27.3 | 43.4
68645 | 2021-04-05 11:51 | 44.6653 | OXY_CH3 (PSt7-10) | 2021-02-12 16:20 | default | 326.9233 | μmol/L | 11.3498 | °C | 1009 | hPa | Humid | 28 | 0 | 0 | 21.866 | 114144.0243 | 220359.5613 | 27.3 | 43.4
68654 | 2021-04-05 11:51 | 44.9986 | OXY_CH3 (PSt7-10) | 2021-02-12 16:20 | default | 327.3547 | μmol/L | 11.3437 | °C | 1009 | hPa | Humid | 28 | 0 | 0 | 21.853 | 114066.7298 | 220356.3519 | 27.3 | 43.4
68663 | 2021-04-05 11:52 | 45.3314 | OXY_CH3 (PSt7-10) | 2021-02-12 16:20 | default | 327.5414 | μmol/L | 11.3498 | °C | 1009 | hPa | Humid | 28 | 0 | 0 | 21.844 | 113989.7409 | 220346.2148 | 27.3 | 43.4
68672 | 2021-04-05 11:52 | 45.6646 | OXY_CH3 (PSt7-10) | 2021-02-12 16:20 | default | 327.7846 | μmol/L | 11.3559 | °C | 1009 | hPa | Humid | 28 | 0 | 0 | 21.833 | 113914.3605 | 220336.1631 | 27.3 | 43.4
68681 | 2021-04-05 11:52 | 45.998 | OXY_CH3 (PSt7-10) | 2021-02-12 16:20 | default | 328.0099 | μmol/L | 11.3559 | °C | 1009 | hPa | Humid | 28 | 0 | 0 | 21.825 | 113863.2849 | 220323.7378 | 27.3 | 43.4
68690 | 2021-04-05 11:53 | 46.3317 | OXY_CH3 (PSt7-10) | 2021-02-12 16:20 | default | 328.1407 | μmol/L | 11.362 | °C | 1009 | hPa | Humid | 28 | 0 | 0 | 21.818 | 113813.3199 | 220306.5006 | 27.3 | 43.4
68699 | 2021-04-05 11:53 | 46.6646 | OXY_CH3 (PSt7-10) | 2021-02-12 16:20 | default | 328.4228 | μmol/L | 11.362 | °C | 1009 | hPa | Humid | 28 | 0 | 0 | 21.808 | 113764.0299 | 220294.5808 | 27.3 | 43.4
68708 | 2021-04-05 11:53 | 46.9979 | OXY_CH3 (PSt7-10) | 2021-02-12 16:20 | default | 328.5922 | μmol/L | 11.362 | °C | 1009 | hPa | Humid | 28 | 0 | 0 | 21.802 | 113717.2413 | 220282.2023 | 27.3 | 43.4
68717 | 2021-04-05 11:54 | 47.3316 | OXY_CH3 (PSt7-10) | 2021-02-12 16:20 | default | 328.7517 | μmol/L | 11.3681 | °C | 1009 | hPa | Humid | 28 | 0 | 0 | 21.794 | 113661.8908 | 220285.3581 | 27.3 | 43.4
68726 | 2021-04-05 11:54 | 47.6647 | OXY_CH3 (PSt7-10) | 2021-02-12 16:20 | default | 328.9031 | μmol/L | 11.362 | °C | 1009 | hPa | Humid | 28 | 0 | 0 | 21.791 | 113615.0022 | 220275.1328 | 27.3 | 43.4
68735 | 2021-04-05 11:54 | 47.9986 | OXY_CH3 (PSt7-10) | 2021-02-12 16:20 | default | 329.0244 | μmol/L | 11.3742 | °C | 1009 | hPa | Humid | 28 | 0 | 0 | 21.782 | 113567.9942 | 220263.9878 | 27.3 | 43.4
68744 | 2021-04-05 11:55 | 48.332 | OXY_CH3 (PSt7-10) | 2021-02-12 16:20 | default | 329.1376 | μmol/L | 11.3742 | °C | 1009 | hPa | Humid | 28 | 0 | 0 | 21.778 | 113522.6997 | 220248.4208 | 27.3 | 43.4
68753 | 2021-04-05 11:55 | 48.665 | OXY_CH3 (PSt7-10) | 2021-02-12 16:20 | default | 329.2509 | μmol/L | 11.3742 | °C | 1009 | hPa | Humid | 28 | 0 | 0 | 21.774 | 113484.4893 | 220235.0334 | 27.3 | 43.4
68762 | 2021-04-05 11:55 | 48.9979 | OXY_CH3 (PSt7-10) | 2021-02-12 16:20 | default | 329.4492 | μmol/L | 11.3742 | °C | 1009 | hPa | Humid | 28 | 0 | 0 | 21.767 | 113434.2868 | 220226.8132 | 27.3 | 43.4
68771 | 2021-04-05 11:56 | 49.3316 | OXY_CH3 (PSt7-10) | 2021-02-12 16:20 | default | 329.5809 | μmol/L | 11.3803 | °C | 1009 | hPa | Humid | 28 | 0 | 0 | 21.76 | 113386.5679 | 220226.9072 | 27.3 | 43.4
68780 | 2021-04-05 11:56 | 49.6646 | OXY_CH3 (PSt7-10) | 2021-02-12 16:20 | default | 329.7995 | μmol/L | 11.3681 | °C | 1009 | hPa | Humid | 28 | 0 | 0 | 21.757 | 113349.6207 | 220206.0223 | 27.3 | 43.4
68789 | 2021-04-05 11:56 | 49.9978 | OXY_CH3 (PSt7-10) | 2021-02-12 16:20 | default | 329.8462 | μmol/L | 11.3742 | °C | 1009 | hPa | Humid | 28 | 0 | 0 | 21.753 | 113304.478 | 220189.0792 | 27.3 | 43.4
68798 | 2021-04-05 11:57 | 50.3315 | OXY_CH3 (PSt7-10) | 2021-02-12 16:20 | default | 329.9113 | μmol/L | 11.3864 | °C | 1009 | hPa | Humid | 28 | 0 | 0 | 21.746 | 113266.3232 | 220180.6408 | 27.3 | 43.4
68807 | 2021-04-05 11:57 | 50.6653 | OXY_CH3 (PSt7-10) | 2021-02-12 16:20 | default | 330.0918 | μmol/L | 11.3803 | °C | 1009 | hPa | Humid | 28 | 0 | 0 | 21.742 | 113231.9799 | 220175.1513 | 27.3 | 43.4
68816 | 2021-04-05 11:57 | 50.9983 | OXY_CH3 (PSt7-10) | 2021-02-12 16:20 | default | 330.167 | μmol/L | 11.3864 | °C | 1009 | hPa | Humid | 28 | 0 | 0 | 21.737 | 113195.886 | 220163.8959 | 27.3 | 43.4
68825 | 2021-04-05 11:58 | 51.3312 | OXY_CH3 (PSt7-10) | 2021-02-12 16:20 | default | 330.3476 | μmol/L | 11.3803 | °C | 1009 | hPa | Humid | 28 | 0 | 0 | 21.733 | 113161.6456 | 220145.0359 | 27.3 | 43.4
68834 | 2021-04-05 11:58 | 51.6653 | OXY_CH3 (PSt7-10) | 2021-02-12 16:20 | default | 330.366 | μmol/L | 11.3864 | °C | 1009 | hPa | Humid | 28 | 0 | 0 | 21.73 | 113126.1879 | 220138.3839 | 27.3 | 43.4
68843 | 2021-04-05 11:58 | 51.9982 | OXY_CH3 (PSt7-10) | 2021-02-12 16:20 | default | 330.5652 | μmol/L | 11.3864 | °C | 1009 | hPa | Humid | 28 | 0 | 0 | 21.723 | 113090.3948 | 220121.0619 | 27.3 | 43.4
68852 | 2021-04-05 11:59 | 52.3314 | OXY_CH3 (PSt7-10) | 2021-02-12 16:20 | default | 330.4983 | μmol/L | 11.3925 | °C | 1009 | hPa | Humid | 28 | 0 | 0 | 21.723 | 113051.6516 | 220110.9663 | 27.3 | 43.4
68861 | 2021-04-05 11:59 | 52.6647 | OXY_CH3 (PSt7-10) | 2021-02-12 16:20 | default | 330.6691 | μmol/L | 11.3925 | °C | 1009 | hPa | Humid | 28 | 0 | 0 | 21.717 | 113021.001 | 220107.1539 | 27.3 | 43.4
68870 | 2021-04-05 11:59 | 52.9984 | OXY_CH3 (PSt7-10) | 2021-02-12 16:20 | default | 330.8015 | μmol/L | 11.3986 | °C | 1009 | hPa | Humid | 28 | 0 | 0 | 21.71 | 112980.8261 | 220095.4402 | 27.3 | 43.4
68879 | 2021-04-05 12:00 | 53.3316 | OXY_CH3 (PSt7-10) | 2021-02-12 16:20 | default | 330.8585 | μmol/L | 11.3986 | °C | 1009 | hPa | Humid | 28 | 0 | 0 | 21.708 | 112948.9741 | 220092.0888 | 27.3 | 43.4
68888 | 2021-04-05 12:00 | 53.6653 | OXY_CH3 (PSt7-10) | 2021-02-12 16:20 | default | 331.0581 | μmol/L | 11.3986 | °C | 1009 | hPa | Humid | 28 | 0 | 0 | 21.701 | 112920.8464 | 220074.5387 | 27.3 | 43.4
68897 | 2021-04-05 12:00 | 53.9985 | OXY_CH3 (PSt7-10) | 2021-02-12 16:20 | default | 330.877 | μmol/L | 11.4047 | °C | 1009 | hPa | Humid | 28 | 0 | 0 | 21.705 | 112895.1376 | 220062.1126 | 27.3 | 43.4
68906 | 2021-04-05 12:01 | 54.3316 | OXY_CH3 (PSt7-10) | 2021-02-12 16:20 | default | 331.1151 | μmol/L | 11.3986 | °C | 1009 | hPa | Humid | 28 | 0 | 0 | 21.699 | 112863.2329 | 220045.1122 | 27.3 | 43.4
68915 | 2021-04-05 12:01 | 54.6647 | OXY_CH3 (PSt7-10) | 2021-02-12 16:20 | default | 331.0296 | μmol/L | 11.3986 | °C | 1009 | hPa | Humid | 28 | 0 | 0 | 21.702 | 112851.4303 | 220023.9197 | 27.3 | 43.4
68924 | 2021-04-05 12:01 | 54.9979 | OXY_CH3 (PSt7-10) | 2021-02-12 16:20 | default | 331.1052 | μmol/L | 11.4047 | °C | 1009 | hPa | Humid | 28 | 0 | 0 | 21.697 | 112824.332 | 220020.5502 | 27.3 | 43.4
68933 | 2021-04-05 12:02 | 55.3317 | OXY_CH3 (PSt7-10) | 2021-02-12 16:20 | default | 331.1622 | μmol/L | 11.4047 | °C | 1009 | hPa | Humid | 28 | 0 | 0 | 21.695 | 112789.6547 | 220007.3227 | 27.3 | 43.4
68942 | 2021-04-05 12:02 | 55.6649 | OXY_CH3 (PSt7-10) | 2021-02-12 16:20 | default | 331.2764 | μmol/L | 11.4047 | °C | 1009 | hPa | Humid | 28 | 0 | 0 | 21.691 | 112782.0088 | 220002.0598 | 27.3 | 43.4
68951 | 2021-04-05 12:02 | 55.998 | OXY_CH3 (PSt7-10) | 2021-02-12 16:20 | default | 331.2764 | μmol/L | 11.4047 | °C | 1009 | hPa | Humid | 28 | 0 | 0 | 21.691 | 112753.0502 | 219990.3036 | 27.3 | 43.4
68960 | 2021-04-05 12:03 | 56.3317 | OXY_CH3 (PSt7-10) | 2021-02-12 16:20 | default | 331.2565 | μmol/L | 11.4169 | °C | 1009 | hPa | Humid | 28 | 0 | 0 | 21.687 | 112729.4166 | 219975.1109 | 27.3 | 43.4
68969 | 2021-04-05 12:03 | 56.6647 | OXY_CH3 (PSt7-10) | 2021-02-12 16:20 | default | 331.2279 | μmol/L | 11.4169 | °C | 1009 | hPa | Humid | 28 | 0 | 0 | 21.688 | 112701.4365 | 219963.7608 | 27.3 | 43.4
68978 | 2021-04-05 12:03 | 56.9986 | OXY_CH3 (PSt7-10) | 2021-02-12 16:20 | default | 331.4663 | μmol/L | 11.4108 | °C | 1009 | hPa | Humid | 28 | 0 | 0 | 21.682 | 112683.9721 | 219953.135 | 27.3 | 43.4
68987 | 2021-04-05 12:04 | 57.3316 | OXY_CH3 (PSt7-10) | 2021-02-12 16:20 | default | 331.3707 | μmol/L | 11.4169 | °C | 1009 | hPa | Humid | 28 | 0 | 0 | 21.683 | 112674.1128 | 219937.121 | 27.3 | 43.4
68996 | 2021-04-05 12:04 | 57.6649 | OXY_CH3 (PSt7-10) | 2021-02-12 16:20 | default | 331.4663 | μmol/L | 11.4108 | °C | 1009 | hPa | Humid | 28 | 0 | 0 | 21.682 | 112645.9714 | 219926.6527 | 27.3 | 43.4
69005 | 2021-04-05 12:04 | 57.9985 | OXY_CH3 (PSt7-10) | 2021-02-12 16:20 | default | 331.3992 | μmol/L | 11.4169 | °C | 1009 | hPa | Humid | 28 | 0 | 0 | 21.682 | 112632.8993 | 219906.2423 | 27.3 | 43.4
69014 | 2021-04-05 12:05 | 58.3318 | OXY_CH3 (PSt7-10) | 2021-02-12 16:20 | default | 331.4564 | μmol/L | 11.4169 | °C | 1009 | hPa | Humid | 28 | 0 | 0 | 21.68 | 112617.1585 | 219908.0481 | 27.3 | 43.4
69023 | 2021-04-05 12:05 | 58.6651 | OXY_CH3 (PSt7-10) | 2021-02-12 16:20 | default | 331.5235 | μmol/L | 11.4108 | °C | 1009 | hPa | Humid | 28 | 0 | 0 | 21.68 | 112601.6885 | 219900.7787 | 27.3 | 43.4
69032 | 2021-04-05 12:05 | 58.9981 | OXY_CH3 (PSt7-10) | 2021-02-12 16:20 | default | 331.4464 | μmol/L | 11.423 | °C | 1009 | hPa | Humid | 28 | 0 | 0 | 21.678 | 112583.6835 | 219879.3335 | 27.3 | 43.4
69041 | 2021-04-05 12:06 | 59.3319 | OXY_CH3 (PSt7-10) | 2021-02-12 16:20 | default | 331.5135 | μmol/L | 11.4169 | °C | 1009 | hPa | Humid | 28 | 0 | 0 | 21.678 | 112568.8212 | 219878.7209 | 27.3 | 43.4
69050 | 2021-04-05 12:06 | 59.6648 | OXY_CH3 (PSt7-10) | 2021-02-12 16:20 | default | 331.4179 | μmol/L | 11.423 | °C | 1009 | hPa | Humid | 28 | 0 | 0 | 21.679 | 112555.399 | 219866.1834 | 27.3 | 43.4
69059 | 2021-04-05 12:06 | 59.998 | OXY_CH3 (PSt7-10) | 2021-02-12 16:20 | default | 331.3794 | μmol/L | 11.4291 | °C | 1009 | hPa | Humid | 28 | 0 | 0 | 21.678 | 112538.0932 | 219849.7421 | 27.3 | 43.4
69068 | 2021-04-05 12:07 | 60.3312 | OXY_CH3 (PSt7-10) | 2021-02-12 16:20 | default | 331.4464 | μmol/L | 11.423 | °C | 1009 | hPa | Humid | 28 | 0 | 0 | 21.678 | 112525.6502 | 219835.6192 | 27.3 | 43.4
69077 | 2021-04-05 12:07 | 60.6648 | OXY_CH3 (PSt7-10) | 2021-02-12 16:20 | default | 331.3508 | μmol/L | 11.4291 | °C | 1009 | hPa | Humid | 28 | 0 | 0 | 21.679 | 112522.0908 | 219833.9444 | 27.3 | 43.4