## Devices
Name | Type | Serial | FW-Version | Channels
SABD0002000012 | OXY-10 ST | SABD0002000012 | AAV2.0.0.13 | 10

## Sensors
Name | Analyte | Sensor ID | Sensor Type | Batch ID | Lot Nr | Created on
OXY_CH6 | O2 | 135500067 | PSt7-10 | 000000-000 | 0000-00 | 2021-02-16 12:12

## Oxygen Calibrations
Sensor | Calibration Date | Cal0 [°] | T0 | T0 Unit | Cal2nd [°] | T2nd | T2nd Unit | pATM | pATM Unit | O2Cal2nd | O2Cal2nd Unit | Environment | f1 | m | dKSV1 | dKSV2 | dPhi1 | dPhi2 | Is PreSens Calibration
OXY_CH6 (PSt7-10) | 2021-02-16 12:12 | 55.63 | 20 | °C | 22.17 | 20 | °C | 971 | hPa | 100 | %a.s. | Humid | 0.826 | 11.08 | 0.000401 | 0 | -0.01532 | -0.00012 | FALSE

## Annotations
Date | Delta T [min] | Device | Channel | User | Annotation

## Info
Software Version | 2.1.0.443
Exported at | 2021-04-05 16:59

## SABD0002000012, Ch 1
Id | Date | Delta T [min] | Sensor | Calibration | User | Oxygen | Oxygen Unit | Temperature | Temperature Unit | Pressure | Pressure Unit | Mode | Salinity [pmil] | User Signal Intensity | Error | Phase [°] | Amplitude [µV] | Reference Amplitude [µV] | Signal LED Current | Reference LED Current | Battery [V]
71727 | 2021-04-05 16:15 | 0 | OXY_CH6 (PSt7-10) | 2021-02-16 12:12 | default | 279.3502 | μmol/L | 11.0879 | °C | 1006 | hPa | Humid | 28 | 0 | 0 | 23.147 | 110744.0499 | 304176.1727 | 30.45 | 114.2
71736 | 2021-04-05 16:15 | 0.32931 | OXY_CH6 (PSt7-10) | 2021-02-16 12:12 | default | 279.3096 | μmol/L | 11.1002 | °C | 1006 | hPa | Humid | 28 | 0 | 0 | 23.144 | 110741.6717 | 304178.8234 | 30.45 | 114.2
71745 | 2021-04-05 16:16 | 0.66245 | OXY_CH6 (PSt7-10) | 2021-02-16 12:12 | default | 279.2216 | μmol/L | 11.1124 | °C | 1006 | hPa | Humid | 28 | 0 | 0 | 23.143 | 110728.8707 | 304172.2042 | 30.45 | 114.2
71754 | 2021-04-05 16:16 | 0.99628 | OXY_CH6 (PSt7-10) | 2021-02-16 12:12 | default | 279.2537 | μmol/L | 11.1063 | °C | 1006 | hPa | Humid | 28 | 0 | 0 | 23.144 | 110717.2 | 304164.2437 | 30.45 | 114.2
71763 | 2021-04-05 16:16 | 1.3297 | OXY_CH6 (PSt7-10) | 2021-02-16 12:12 | default | 279.1742 | μmol/L | 11.1124 | °C | 1006 | hPa | Humid | 28 | 0 | 0 | 23.145 | 110700.3885 | 304171.2721 | 30.45 | 114.2
71772 | 2021-04-05 16:17 | 1.6625 | OXY_CH6 (PSt7-10) | 2021-02-16 12:12 | default | 279.2691 | μmol/L | 11.1124 | °C | 1006 | hPa | Humid | 28 | 0 | 0 | 23.141 | 110705.1182 | 304165.3984 | 30.45 | 114.2
71781 | 2021-04-05 16:17 | 1.9961 | OXY_CH6 (PSt7-10) | 2021-02-16 12:12 | default | 279.2369 | μmol/L | 11.1186 | °C | 1006 | hPa | Humid | 28 | 0 | 0 | 23.14 | 110698.3433 | 304169.7649 | 30.45 | 114.2
71790 | 2021-04-05 16:17 | 2.3298 | OXY_CH6 (PSt7-10) | 2021-02-16 12:12 | default | 279.2132 | μmol/L | 11.1186 | °C | 1006 | hPa | Humid | 28 | 0 | 0 | 23.141 | 110679.108 | 304161.0378 | 30.45 | 114.2
71799 | 2021-04-05 16:18 | 2.6627 | OXY_CH6 (PSt7-10) | 2021-02-16 12:12 | default | 279.0778 | μmol/L | 11.1308 | °C | 1006 | hPa | Humid | 28 | 0 | 0 | 23.142 | 110686.4229 | 304154.8046 | 30.45 | 114.2
71808 | 2021-04-05 16:18 | 2.9963 | OXY_CH6 (PSt7-10) | 2021-02-16 12:12 | default | 279.1727 | μmol/L | 11.1308 | °C | 1006 | hPa | Humid | 28 | 0 | 0 | 23.138 | 110677.0217 | 304154.4502 | 30.45 | 114.2
71817 | 2021-04-05 16:18 | 3.3291 | OXY_CH6 (PSt7-10) | 2021-02-16 12:12 | default | 279.0778 | μmol/L | 11.1308 | °C | 1006 | hPa | Humid | 28 | 0 | 0 | 23.142 | 110668.1053 | 304143.5096 | 30.45 | 114.2
71826 | 2021-04-05 16:19 | 3.6629 | OXY_CH6 (PSt7-10) | 2021-02-16 12:12 | default | 279.1406 | μmol/L | 11.137 | °C | 1006 | hPa | Humid | 28 | 0 | 0 | 23.137 | 110656.1445 | 304134.0997 | 30.45 | 114.2
71835 | 2021-04-05 16:19 | 3.9964 | OXY_CH6 (PSt7-10) | 2021-02-16 12:12 | default | 279.0374 | μmol/L | 11.1431 | °C | 1006 | hPa | Humid | 28 | 0 | 0 | 23.139 | 110648.4622 | 304119.5087 | 30.45 | 114.2
71844 | 2021-04-05 16:19 | 4.3294 | OXY_CH6 (PSt7-10) | 2021-02-16 12:12 | default | 279.0528 | μmol/L | 11.1492 | °C | 1006 | hPa | Humid | 28 | 0 | 0 | 23.136 | 110654.583 | 304129.9875 | 30.45 | 114.2
71853 | 2021-04-05 16:20 | 4.6625 | OXY_CH6 (PSt7-10) | 2021-02-16 12:12 | default | 279.1002 | μmol/L | 11.1492 | °C | 1006 | hPa | Humid | 28 | 0 | 0 | 23.134 | 110635.7656 | 304120.9829 | 30.45 | 114.2
71862 | 2021-04-05 16:20 | 4.996 | OXY_CH6 (PSt7-10) | 2021-02-16 12:12 | default | 278.9496 | μmol/L | 11.1553 | °C | 1006 | hPa | Humid | 28 | 0 | 0 | 23.138 | 110632.3799 | 304120.0668 | 30.45 | 114.2
71871 | 2021-04-05 16:20 | 5.3296 | OXY_CH6 (PSt7-10) | 2021-02-16 12:12 | default | 279.0681 | μmol/L | 11.1553 | °C | 1006 | hPa | Humid | 28 | 0 | 0 | 23.133 | 110621.5211 | 304108.4206 | 30.45 | 114.2
71880 | 2021-04-05 16:21 | 5.6626 | OXY_CH6 (PSt7-10) | 2021-02-16 12:12 | default | 279.0681 | μmol/L | 11.1553 | °C | 1006 | hPa | Humid | 28 | 0 | 0 | 23.133 | 110608.7462 | 304104.646 | 30.45 | 114.2
71889 | 2021-04-05 16:21 | 5.9965 | OXY_CH6 (PSt7-10) | 2021-02-16 12:12 | default | 279.0124 | μmol/L | 11.1615 | °C | 1006 | hPa | Humid | 28 | 0 | 0 | 23.133 | 110600.4692 | 304094.5581 | 30.45 | 114.2
71898 | 2021-04-05 16:21 | 6.3292 | OXY_CH6 (PSt7-10) | 2021-02-16 12:12 | default | 278.9803 | μmol/L | 11.1676 | °C | 1006 | hPa | Humid | 28 | 0 | 0 | 23.132 | 110598.5008 | 304088.837 | 30.45 | 114.2
71907 | 2021-04-05 16:22 | 6.6624 | OXY_CH6 (PSt7-10) | 2021-02-16 12:12 | default | 279.0598 | μmol/L | 11.1615 | °C | 1006 | hPa | Humid | 28 | 0 | 0 | 23.131 | 110588.7161 | 304096.9195 | 30.45 | 114.2
71916 | 2021-04-05 16:22 | 6.996 | OXY_CH6 (PSt7-10) | 2021-02-16 12:12 | default | 279.0835 | μmol/L | 11.1615 | °C | 1006 | hPa | Humid | 28 | 0 | 0 | 23.13 | 110573.8119 | 304088.6385 | 30.45 | 114.2
71925 | 2021-04-05 16:22 | 7.3299 | OXY_CH6 (PSt7-10) | 2021-02-16 12:12 | default | 279.0111 | μmol/L | 11.1799 | °C | 1006 | hPa | Humid | 28 | 0 | 0 | 23.126 | 110572.6925 | 304070.8078 | 30.45 | 114.2
71934 | 2021-04-05 16:23 | 7.6627 | OXY_CH6 (PSt7-10) | 2021-02-16 12:12 | default | 278.9637 | μmol/L | 11.1799 | °C | 1006 | hPa | Humid | 28 | 0 | 0 | 23.128 | 110549.5121 | 304063.2819 | 30.45 | 114.2
71943 | 2021-04-05 16:23 | 7.9963 | OXY_CH6 (PSt7-10) | 2021-02-16 12:12 | default | 279.106 | μmol/L | 11.1799 | °C | 1006 | hPa | Humid | 28 | 0 | 0 | 23.122 | 110546.9432 | 304058.0197 | 30.45 | 114.2
71952 | 2021-04-05 16:23 | 8.3295 | OXY_CH6 (PSt7-10) | 2021-02-16 12:12 | default | 278.9791 | μmol/L | 11.186 | °C | 1006 | hPa | Humid | 28 | 0 | 0 | 23.125 | 110532.0834 | 304054.6942 | 30.45 | 114.2
71961 | 2021-04-05 16:24 | 8.663 | OXY_CH6 (PSt7-10) | 2021-02-16 12:12 | default | 279.2055 | μmol/L | 11.1737 | °C | 1005 | hPa | Humid | 28 | 0 | 0 | 23.12 | 110531.0242 | 304041.1446 | 30.45 | 114.2
71970 | 2021-04-05 16:24 | 8.9959 | OXY_CH6 (PSt7-10) | 2021-02-16 12:12 | default | 278.9791 | μmol/L | 11.186 | °C | 1006 | hPa | Humid | 28 | 0 | 0 | 23.125 | 110517.9813 | 304040.4019 | 30.45 | 114.2
71979 | 2021-04-05 16:24 | 9.3297 | OXY_CH6 (PSt7-10) | 2021-02-16 12:12 | default | 278.8048 | μmol/L | 11.1921 | °C | 1006 | hPa | Humid | 28 | 0 | 0 | 23.13 | 110522.6783 | 304043.2787 | 30.45 | 114.2
71988 | 2021-04-05 16:25 | 9.6631 | OXY_CH6 (PSt7-10) | 2021-02-16 12:12 | default | 278.9554 | μmol/L | 11.186 | °C | 1006 | hPa | Humid | 28 | 0 | 0 | 23.126 | 110520.7184 | 304028.9902 | 30.45 | 114.2
71997 | 2021-04-05 16:25 | 9.996 | OXY_CH6 (PSt7-10) | 2021-02-16 12:12 | default | 278.8996 | μmol/L | 11.1921 | °C | 1006 | hPa | Humid | 28 | 0 | 0 | 23.126 | 110540.0509 | 304029.0216 | 30.45 | 114.2
72006 | 2021-04-05 16:25 | 10.3297 | OXY_CH6 (PSt7-10) | 2021-02-16 12:12 | default | 278.6781 | μmol/L | 11.1983 | °C | 1006 | hPa | Humid | 28 | 0 | 0 | 23.133 | 110552.4446 | 304019.5412 | 30.45 | 114.2
72015 | 2021-04-05 16:26 | 10.6631 | OXY_CH6 (PSt7-10) | 2021-02-16 12:12 | default | 278.4958 | μmol/L | 11.2105 | °C | 1006 | hPa | Humid | 28 | 0 | 0 | 23.136 | 110573.2034 | 304011.1155 | 30.45 | 114.2
72024 | 2021-04-05 16:26 | 10.9962 | OXY_CH6 (PSt7-10) | 2021-02-16 12:12 | default | 278.453 | μmol/L | 11.2044 | °C | 1005 | hPa | Humid | 28 | 0 | 0 | 23.14 | 110593.7184 | 304007.3638 | 30.45 | 114.2
72033 | 2021-04-05 16:26 | 11.3298 | OXY_CH6 (PSt7-10) | 2021-02-16 12:12 | default | 278.3347 | μmol/L | 11.2044 | °C | 1005 | hPa | Humid | 28 | 0 | 0 | 23.145 | 110626.9325 | 304009.1712 | 30.45 | 114.2
72042 | 2021-04-05 16:27 | 11.6628 | OXY_CH6 (PSt7-10) | 2021-02-16 12:12 | default | 278.09 | μmol/L | 11.2105 | °C | 1005 | hPa | Humid | 28 | 0 | 0 | 23.153 | 110664.7196 | 304009.548 | 30.45 | 114.2
72051 | 2021-04-05 16:27 | 11.9957 | OXY_CH6 (PSt7-10) | 2021-02-16 12:12 | default | 278.0701 | μmol/L | 11.2105 | °C | 1006 | hPa | Humid | 28 | 0 | 0 | 23.154 | 110687.8971 | 303991.8053 | 30.45 | 114.2
72060 | 2021-04-05 16:27 | 12.3296 | OXY_CH6 (PSt7-10) | 2021-02-16 12:12 | default | 277.8775 | μmol/L | 11.2105 | °C | 1005 | hPa | Humid | 28 | 0 | 0 | 23.162 | 110727.346 | 303982.8721 | 30.45 | 114.2
72069 | 2021-04-05 16:28 | 12.6631 | OXY_CH6 (PSt7-10) | 2021-02-16 12:12 | default | 277.815 | μmol/L | 11.2044 | °C | 1005 | hPa | Humid | 28 | 0 | 0 | 23.167 | 110741.9101 | 303987.3717 | 30.45 | 114.2
72078 | 2021-04-05 16:28 | 12.9958 | OXY_CH6 (PSt7-10) | 2021-02-16 12:12 | default | 277.5861 | μmol/L | 11.2166 | °C | 1005 | hPa | Humid | 28 | 0 | 0 | 23.172 | 110775.6994 | 303974.5317 | 30.45 | 114.2
72087 | 2021-04-05 16:28 | 13.3297 | OXY_CH6 (PSt7-10) | 2021-02-16 12:12 | default | 277.4211 | μmol/L | 11.2166 | °C | 1005 | hPa | Humid | 28 | 0 | 0 | 23.179 | 110793.8522 | 303966.6805 | 30.45 | 114.2
72096 | 2021-04-05 16:29 | 13.6625 | OXY_CH6 (PSt7-10) | 2021-02-16 12:12 | default | 277.374 | μmol/L | 11.2166 | °C | 1005 | hPa | Humid | 28 | 0 | 0 | 23.181 | 110833.3888 | 303967.8932 | 30.45 | 114.2
72105 | 2021-04-05 16:29 | 13.996 | OXY_CH6 (PSt7-10) | 2021-02-16 12:12 | default | 277.1774 | μmol/L | 11.2228 | °C | 1005 | hPa | Humid | 28 | 0 | 0 | 23.187 | 110856.0103 | 303975.9907 | 30.45 | 114.2
72114 | 2021-04-05 16:29 | 14.3297 | OXY_CH6 (PSt7-10) | 2021-02-16 12:12 | default | 277.0044 | μmol/L | 11.2289 | °C | 1005 | hPa | Humid | 28 | 0 | 0 | 23.192 | 110872.3019 | 303952.5083 | 30.45 | 114.2
72123 | 2021-04-05 16:30 | 14.6626 | OXY_CH6 (PSt7-10) | 2021-02-16 12:12 | default | 276.9104 | μmol/L | 11.2289 | °C | 1005 | hPa | Humid | 28 | 0 | 0 | 23.196 | 110894.4416 | 303949.9455 | 30.45 | 114.2
72132 | 2021-04-05 16:30 | 14.9963 | OXY_CH6 (PSt7-10) | 2021-02-16 12:12 | default | 276.7846 | μmol/L | 11.235 | °C | 1005 | hPa | Humid | 28 | 0 | 0 | 23.199 | 110912.8956 | 303952.3223 | 30.45 | 114.2
72141 | 2021-04-05 16:30 | 15.3291 | OXY_CH6 (PSt7-10) | 2021-02-16 12:12 | default | 276.7693 | μmol/L | 11.2289 | °C | 1005 | hPa | Humid | 28 | 0 | 0 | 23.202 | 110920.1788 | 303946.3998 | 30.45 | 114.2
72150 | 2021-04-05 16:31 | 15.6629 | OXY_CH6 (PSt7-10) | 2021-02-16 12:12 | default | 276.6671 | μmol/L | 11.235 | °C | 1005 | hPa | Humid | 28 | 0 | 0 | 23.204 | 110931.2084 | 303951.6714 | 30.45 | 114.2
72159 | 2021-04-05 16:31 | 15.9965 | OXY_CH6 (PSt7-10) | 2021-02-16 12:12 | default | 276.5649 | μmol/L | 11.2412 | °C | 1005 | hPa | Humid | 28 | 0 | 0 | 23.206 | 110939.6027 | 303938.4502 | 30.45 | 114.2
72168 | 2021-04-05 16:31 | 16.3293 | OXY_CH6 (PSt7-10) | 2021-02-16 12:12 | default | 276.5967 | μmol/L | 11.235 | °C | 1005 | hPa | Humid | 28 | 0 | 0 | 23.207 | 110954.179 | 303937.3381 | 30.45 | 114.2
72177 | 2021-04-05 16:32 | 16.6632 | OXY_CH6 (PSt7-10) | 2021-02-16 12:12 | default | 276.4628 | μmol/L | 11.2473 | °C | 1005 | hPa | Humid | 28 | 0 | 0 | 23.208 | 110959.8543 | 303932.4173 | 30.45 | 114.2
72186 | 2021-04-05 16:32 | 16.996 | OXY_CH6 (PSt7-10) | 2021-02-16 12:12 | default | 276.4628 | μmol/L | 11.2473 | °C | 1005 | hPa | Humid | 28 | 0 | 0 | 23.208 | 110963.0592 | 303922.8813 | 30.45 | 114.2
72195 | 2021-04-05 16:32 | 17.3297 | OXY_CH6 (PSt7-10) | 2021-02-16 12:12 | default | 276.4007 | μmol/L | 11.2412 | °C | 1005 | hPa | Humid | 28 | 0 | 0 | 23.213 | 110980.6204 | 303924.447 | 30.45 | 114.2
72204 | 2021-04-05 16:33 | 17.6626 | OXY_CH6 (PSt7-10) | 2021-02-16 12:12 | default | 276.3455 | μmol/L | 11.2473 | °C | 1005 | hPa | Humid | 28 | 0 | 0 | 23.213 | 110978.2403 | 303906.8713 | 30.45 | 114.2
72213 | 2021-04-05 16:33 | 17.9962 | OXY_CH6 (PSt7-10) | 2021-02-16 12:12 | default | 276.1649 | μmol/L | 11.2595 | °C | 1005 | hPa | Humid | 28 | 0 | 0 | 23.216 | 110993.2756 | 303907.6479 | 30.45 | 114.2
72222 | 2021-04-05 16:33 | 18.3298 | OXY_CH6 (PSt7-10) | 2021-02-16 12:12 | default | 276.118 | μmol/L | 11.2595 | °C | 1005 | hPa | Humid | 28 | 0 | 0 | 23.218 | 110989.8763 | 303894.0321 | 30.45 | 114.2
72231 | 2021-04-05 16:34 | 18.6627 | OXY_CH6 (PSt7-10) | 2021-02-16 12:12 | default | 276.0477 | μmol/L | 11.2595 | °C | 1005 | hPa | Humid | 28 | 0 | 0 | 23.221 | 111015.7922 | 303907.9427 | 30.45 | 114.2
72240 | 2021-04-05 16:34 | 18.9957 | OXY_CH6 (PSt7-10) | 2021-02-16 12:12 | default | 276.0009 | μmol/L | 11.2595 | °C | 1005 | hPa | Humid | 28 | 0 | 0 | 23.223 | 111020.9907 | 303903.8686 | 30.45 | 114.2
72249 | 2021-04-05 16:34 | 19.3294 | OXY_CH6 (PSt7-10) | 2021-02-16 12:12 | default | 276.0009 | μmol/L | 11.2595 | °C | 1005 | hPa | Humid | 28 | 0 | 0 | 23.223 | 111033.611 | 303884.7209 | 30.45 | 114.2
72258 | 2021-04-05 16:35 | 19.6629 | OXY_CH6 (PSt7-10) | 2021-02-16 12:12 | default | 275.899 | μmol/L | 11.2657 | °C | 1005 | hPa | Humid | 28 | 0 | 0 | 23.225 | 111041.4274 | 303882.4389 | 30.45 | 114.2
72267 | 2021-04-05 16:35 | 19.9957 | OXY_CH6 (PSt7-10) | 2021-02-16 12:12 | default | 275.7503 | μmol/L | 11.2718 | °C | 1005 | hPa | Humid | 28 | 0 | 0 | 23.229 | 111039.8752 | 303874.2976 | 30.45 | 114.2
72276 | 2021-04-05 16:35 | 20.3292 | OXY_CH6 (PSt7-10) | 2021-02-16 12:12 | default | 275.8907 | μmol/L | 11.2718 | °C | 1005 | hPa | Humid | 28 | 0 | 0 | 23.223 | 111042.4378 | 303871.6158 | 30.45 | 114.2
72285 | 2021-04-05 16:36 | 20.6627 | OXY_CH6 (PSt7-10) | 2021-02-16 12:12 | default | 275.7269 | μmol/L | 11.2718 | °C | 1005 | hPa | Humid | 28 | 0 | 0 | 23.23 | 111048.8205 | 303872.9498 | 30.45 | 114.2
72294 | 2021-04-05 16:36 | 20.9961 | OXY_CH6 (PSt7-10) | 2021-02-16 12:12 | default | 275.6719 | μmol/L | 11.2779 | °C | 1005 | hPa | Humid | 28 | 0 | 0 | 23.23 | 111049.5923 | 303873.2102 | 30.45 | 114.2
72303 | 2021-04-05 16:36 | 21.3298 | OXY_CH6 (PSt7-10) | 2021-02-16 12:12 | default | 275.8522 | μmol/L | 11.2657 | °C | 1005 | hPa | Humid | 28 | 0 | 0 | 23.227 | 111038.3761 | 303862.443 | 30.45 | 114.2
72312 | 2021-04-05 16:37 | 21.6629 | OXY_CH6 (PSt7-10) | 2021-02-16 12:12 | default | 275.7655 | μmol/L | 11.2779 | °C | 1005 | hPa | Humid | 28 | 0 | 0 | 23.226 | 111030.4622 | 303854.8056 | 30.45 | 114.2
72321 | 2021-04-05 16:37 | 21.9958 | OXY_CH6 (PSt7-10) | 2021-02-16 12:12 | default | 275.6637 | μmol/L | 11.2841 | °C | 1005 | hPa | Humid | 28 | 0 | 0 | 23.228 | 111026.7426 | 303860.6591 | 30.45 | 114.2
72330 | 2021-04-05 16:37 | 22.3294 | OXY_CH6 (PSt7-10) | 2021-02-16 12:12 | default | 275.6871 | μmol/L | 11.2841 | °C | 1005 | hPa | Humid | 28 | 0 | 0 | 23.227 | 111022.1139 | 303859.5997 | 30.45 | 114.2
72339 | 2021-04-05 16:38 | 22.6632 | OXY_CH6 (PSt7-10) | 2021-02-16 12:12 | default | 275.7339 | μmol/L | 11.2841 | °C | 1005 | hPa | Humid | 28 | 0 | 0 | 23.225 | 111010.6119 | 303840.9227 | 30.45 | 114.2
72348 | 2021-04-05 16:38 | 22.9961 | OXY_CH6 (PSt7-10) | 2021-02-16 12:12 | default | 275.8041 | μmol/L | 11.2841 | °C | 1005 | hPa | Humid | 28 | 0 | 0 | 23.222 | 111004.764 | 303841.6439 | 30.45 | 114.2
72357 | 2021-04-05 16:38 | 23.3297 | OXY_CH6 (PSt7-10) | 2021-02-16 12:12 | default | 275.7491 | μmol/L | 11.2902 | °C | 1005 | hPa | Humid | 28 | 0 | 0 | 23.222 | 110989.8049 | 303839.4094 | 30.45 | 114.2
72366 | 2021-04-05 16:39 | 23.6625 | OXY_CH6 (PSt7-10) | 2021-02-16 12:12 | default | 275.7257 | μmol/L | 11.2902 | °C | 1005 | hPa | Humid | 28 | 0 | 0 | 23.223 | 110987.8291 | 303829.946 | 30.45 | 114.2
72375 | 2021-04-05 16:39 | 23.9964 | OXY_CH6 (PSt7-10) | 2021-02-16 12:12 | default | 275.7643 | μmol/L | 11.2963 | °C | 1005 | hPa | Humid | 28 | 0 | 0 | 23.219 | 110968.3982 | 303830.5599 | 30.45 | 114.2
72384 | 2021-04-05 16:39 | 24.3292 | OXY_CH6 (PSt7-10) | 2021-02-16 12:12 | default | 275.7877 | μmol/L | 11.2963 | °C | 1005 | hPa | Humid | 28 | 0 | 0 | 23.218 | 110969.9225 | 303821.871 | 30.45 | 114.2
72393 | 2021-04-05 16:40 | 24.6624 | OXY_CH6 (PSt7-10) | 2021-02-16 12:12 | default | 275.8579 | μmol/L | 11.2963 | °C | 1005 | hPa | Humid | 28 | 0 | 0 | 23.215 | 110962.7324 | 303824.56 | 30.45 | 114.2
72402 | 2021-04-05 16:40 | 24.9962 | OXY_CH6 (PSt7-10) | 2021-02-16 12:12 | default | 275.7877 | μmol/L | 11.2963 | °C | 1005 | hPa | Humid | 28 | 0 | 0 | 23.218 | 110950.5454 | 303821.5775 | 30.45 | 114.2
72411 | 2021-04-05 16:40 | 25.3297 | OXY_CH6 (PSt7-10) | 2021-02-16 12:12 | default | 275.8813 | μmol/L | 11.2963 | °C | 1005 | hPa | Humid | 28 | 0 | 0 | 23.214 | 110947.5968 | 303820.7791 | 30.45 | 114.2
72420 | 2021-04-05 16:41 | 25.6628 | OXY_CH6 (PSt7-10) | 2021-02-16 12:12 | default | 275.8579 | μmol/L | 11.2963 | °C | 1005 | hPa | Humid | 28 | 0 | 0 | 23.215 | 110929.8282 | 303815.8034 | 30.45 | 114.2
72429 | 2021-04-05 16:41 | 25.9958 | OXY_CH6 (PSt7-10) | 2021-02-16 12:12 | default | 275.8965 | μmol/L | 11.3025 | °C | 1005 | hPa | Humid | 28 | 0 | 0 | 23.211 | 110919.1675 | 303794.7686 | 30.45 | 114.2
72438 | 2021-04-05 16:41 | 26.3293 | OXY_CH6 (PSt7-10) | 2021-02-16 12:12 | default | 276.0371 | μmol/L | 11.3025 | °C | 1005 | hPa | Humid | 28 | 0 | 0 | 23.205 | 110909.803 | 303814.1243 | 30.45 | 114.2
72447 | 2021-04-05 16:42 | 26.6631 | OXY_CH6 (PSt7-10) | 2021-02-16 12:12 | default | 275.9199 | μmol/L | 11.3025 | °C | 1005 | hPa | Humid | 28 | 0 | 0 | 23.21 | 110905.8988 | 303803.1557 | 30.45 | 114.2
72456 | 2021-04-05 16:42 | 26.9958 | OXY_CH6 (PSt7-10) | 2021-02-16 12:12 | default | 275.9902 | μmol/L | 11.3025 | °C | 1005 | hPa | Humid | 28 | 0 | 0 | 23.207 | 110883.71 | 303795.1913 | 30.45 | 114.2
72465 | 2021-04-05 16:42 | 27.3295 | OXY_CH6 (PSt7-10) | 2021-02-16 12:12 | default | 275.9036 | μmol/L | 11.3147 | °C | 1005 | hPa | Humid | 28 | 0 | 0 | 23.206 | 110884.2382 | 303799.0415 | 30.45 | 114.2
72474 | 2021-04-05 16:43 | 27.6632 | OXY_CH6 (PSt7-10) | 2021-02-16 12:12 | default | 275.9738 | μmol/L | 11.3147 | °C | 1005 | hPa | Humid | 28 | 0 | 0 | 23.203 | 110867.796 | 303798.4405 | 30.45 | 114.2
72483 | 2021-04-05 16:43 | 27.9961 | OXY_CH6 (PSt7-10) | 2021-02-16 12:12 | default | 276.0207 | μmol/L | 11.3147 | °C | 1005 | hPa | Humid | 28 | 0 | 0 | 23.201 | 110862.7475 | 303799.9185 | 30.45 | 114.2
72492 | 2021-04-05 16:43 | 28.3291 | OXY_CH6 (PSt7-10) | 2021-02-16 12:12 | default | 276.0594 | μmol/L | 11.3208 | °C | 1005 | hPa | Humid | 28 | 0 | 0 | 23.197 | 110849.4314 | 303780.7661 | 30.45 | 114.2
72501 | 2021-04-05 16:44 | 28.6631 | OXY_CH6 (PSt7-10) | 2021-02-16 12:12 | default | 276.0676 | μmol/L | 11.3147 | °C | 1005 | hPa | Humid | 28 | 0 | 0 | 23.199 | 110835.421 | 303786.4419 | 30.45 | 114.2
72510 | 2021-04-05 16:44 | 28.9959 | OXY_CH6 (PSt7-10) | 2021-02-16 12:12 | default | 276.1063 | μmol/L | 11.3208 | °C | 1005 | hPa | Humid | 28 | 0 | 0 | 23.195 | 110825.7529 | 303783.1456 | 30.45 | 114.2
72519 | 2021-04-05 16:44 | 29.3298 | OXY_CH6 (PSt7-10) | 2021-02-16 12:12 | default | 276.036 | μmol/L | 11.3208 | °C | 1005 | hPa | Humid | 28 | 0 | 0 | 23.198 | 110821.4922 | 303768.6165 | 30.45 | 114.2
72528 | 2021-04-05 16:45 | 29.6628 | OXY_CH6 (PSt7-10) | 2021-02-16 12:12 | default | 276.0981 | μmol/L | 11.327 | °C | 1005 | hPa | Humid | 28 | 0 | 0 | 23.193 | 110816.4987 | 303763.0587 | 30.45 | 114.2
72537 | 2021-04-05 16:45 | 29.9957 | OXY_CH6 (PSt7-10) | 2021-02-16 12:12 | default | 276.1215 | μmol/L | 11.327 | °C | 1005 | hPa | Humid | 28 | 0 | 0 | 23.192 | 110815.7678 | 303779.0639 | 30.45 | 114.2
72546 | 2021-04-05 16:45 | 30.3298 | OXY_CH6 (PSt7-10) | 2021-02-16 12:12 | default | 276.1063 | μmol/L | 11.3208 | °C | 1005 | hPa | Humid | 28 | 0 | 0 | 23.195 | 110805.166 | 303778.724 | 30.45 | 114.2
72555 | 2021-04-05 16:46 | 30.6628 | OXY_CH6 (PSt7-10) | 2021-02-16 12:12 | default | 275.9025 | μmol/L | 11.3331 | °C | 1005 | hPa | Humid | 28 | 0 | 0 | 23.199 | 110808.8784 | 303774.6026 | 30.45 | 114.2
72564 | 2021-04-05 16:46 | 30.9958 | OXY_CH6 (PSt7-10) | 2021-02-16 12:12 | default | 275.9962 | μmol/L | 11.3331 | °C | 1005 | hPa | Humid | 28 | 0 | 0 | 23.195 | 110805.0207 | 303774.3962 | 30.45 | 114.2
72573 | 2021-04-05 16:46 | 31.3292 | OXY_CH6 (PSt7-10) | 2021-02-16 12:12 | default | 275.9962 | μmol/L | 11.3331 | °C | 1005 | hPa | Humid | 28 | 0 | 0 | 23.195 | 110811.1449 | 303763.4452 | 30.45 | 114.2
72582 | 2021-04-05 16:47 | 31.6628 | OXY_CH6 (PSt7-10) | 2021-02-16 12:12 | default | 275.9728 | μmol/L | 11.3331 | °C | 1005 | hPa | Humid | 28 | 0 | 0 | 23.196 | 110813.3585 | 303759.6456 | 30.45 | 114.2
72591 | 2021-04-05 16:47 | 31.9964 | OXY_CH6 (PSt7-10) | 2021-02-16 12:12 | default | 276.0665 | μmol/L | 11.3331 | °C | 1005 | hPa | Humid | 28 | 0 | 0 | 23.192 | 110812.4502 | 303765.6726 | 30.45 | 114.2
72600 | 2021-04-05 16:47 | 32.3292 | OXY_CH6 (PSt7-10) | 2021-02-16 12:12 | default | 275.9646 | μmol/L | 11.3392 | °C | 1005 | hPa | Humid | 28 | 0 | 0 | 23.194 | 110818.0418 | 303779.064 | 30.45 | 114.2
72609 | 2021-04-05 16:48 | 32.6631 | OXY_CH6 (PSt7-10) | 2021-02-16 12:12 | default | 275.988 | μmol/L | 11.3392 | °C | 1005 | hPa | Humid | 28 | 0 | 0 | 23.193 | 110804.1739 | 303753.9203 | 30.45 | 114.2
72618 | 2021-04-05 16:48 | 32.9958 | OXY_CH6 (PSt7-10) | 2021-02-16 12:12 | default | 275.8943 | μmol/L | 11.3392 | °C | 1005 | hPa | Humid | 28 | 0 | 0 | 23.197 | 110810.2262 | 303755.0711 | 30.45 | 114.2
72627 | 2021-04-05 16:48 | 33.3296 | OXY_CH6 (PSt7-10) | 2021-02-16 12:12 | default | 275.8078 | μmol/L | 11.3515 | °C | 1005 | hPa | Humid | 28 | 0 | 0 | 23.196 | 110806.4548 | 303741.8492 | 30.45 | 114.2
72636 | 2021-04-05 16:49 | 33.6624 | OXY_CH6 (PSt7-10) | 2021-02-16 12:12 | default | 275.8862 | μmol/L | 11.3454 | °C | 1005 | hPa | Humid | 28 | 0 | 0 | 23.195 | 110814.0882 | 303742.5446 | 30.45 | 114.2
72645 | 2021-04-05 16:49 | 33.9962 | OXY_CH6 (PSt7-10) | 2021-02-16 12:12 | default | 275.9096 | μmol/L | 11.3454 | °C | 1005 | hPa | Humid | 28 | 0 | 0 | 23.194 | 110803.3933 | 303748.7604 | 30.45 | 114.2
72654 | 2021-04-05 16:49 | 34.3291 | OXY_CH6 (PSt7-10) | 2021-02-16 12:12 | default | 275.9646 | μmol/L | 11.3392 | °C | 1005 | hPa | Humid | 28 | 0 | 0 | 23.194 | 110809.0767 | 303737.3729 | 30.45 | 114.2
72663 | 2021-04-05 16:50 | 34.6628 | OXY_CH6 (PSt7-10) | 2021-02-16 12:12 | default | 275.9565 | μmol/L | 11.3454 | °C | 1005 | hPa | Humid | 28 | 0 | 0 | 23.192 | 110804.1552 | 303740.9675 | 30.45 | 114.2
72672 | 2021-04-05 16:50 | 34.9964 | OXY_CH6 (PSt7-10) | 2021-02-16 12:12 | default | 275.8231 | μmol/L | 11.3576 | °C | 1005 | hPa | Humid | 28 | 0 | 0 | 23.193 | 110796.1308 | 303731.0996 | 30.45 | 114.2
72681 | 2021-04-05 16:50 | 35.3295 | OXY_CH6 (PSt7-10) | 2021-02-16 12:12 | default | 275.7762 | μmol/L | 11.3576 | °C | 1005 | hPa | Humid | 28 | 0 | 0 | 23.195 | 110793.3765 | 303737.783 | 30.45 | 114.2
72690 | 2021-04-05 16:51 | 35.663 | OXY_CH6 (PSt7-10) | 2021-02-16 12:12 | default | 275.8465 | μmol/L | 11.3576 | °C | 1005 | hPa | Humid | 28 | 0 | 0 | 23.192 | 110795.7 | 303732.63 | 30.45 | 114.2
72699 | 2021-04-05 16:51 | 35.9957 | OXY_CH6 (PSt7-10) | 2021-02-16 12:12 | default | 275.9402 | μmol/L | 11.3576 | °C | 1005 | hPa | Humid | 28 | 0 | 0 | 23.188 | 110774.3284 | 303720.5589 | 30.45 | 114.2
72708 | 2021-04-05 16:51 | 36.3293 | OXY_CH6 (PSt7-10) | 2021-02-16 12:12 | default | 275.8465 | μmol/L | 11.3576 | °C | 1005 | hPa | Humid | 28 | 0 | 0 | 23.192 | 110776.2976 | 303716.3132 | 30.45 | 114.2
72717 | 2021-04-05 16:52 | 36.6624 | OXY_CH6 (PSt7-10) | 2021-02-16 12:12 | default | 275.8852 | μmol/L | 11.3638 | °C | 1005 | hPa | Humid | 28 | 0 | 0 | 23.188 | 110771.2062 | 303713.1093 | 30.45 | 114.2
72726 | 2021-04-05 16:52 | 36.996 | OXY_CH6 (PSt7-10) | 2021-02-16 12:12 | default | 275.9168 | μmol/L | 11.3576 | °C | 1005 | hPa | Humid | 28 | 0 | 0 | 23.189 | 110778.2387 | 303723.1159 | 30.45 | 114.2
72735 | 2021-04-05 16:52 | 37.3297 | OXY_CH6 (PSt7-10) | 2021-02-16 12:12 | default | 275.9168 | μmol/L | 11.3576 | °C | 1005 | hPa | Humid | 28 | 0 | 0 | 23.189 | 110765.4593 | 303720.4729 | 30.45 | 114.2
72744 | 2021-04-05 16:53 | 37.6628 | OXY_CH6 (PSt7-10) | 2021-02-16 12:12 | default | 275.7915 | μmol/L | 11.3638 | °C | 1005 | hPa | Humid | 28 | 0 | 0 | 23.192 | 110770.9542 | 303720.4932 | 30.45 | 114.2
72753 | 2021-04-05 16:53 | 37.9964 | OXY_CH6 (PSt7-10) | 2021-02-16 12:12 | default | 275.8852 | μmol/L | 11.3638 | °C | 1005 | hPa | Humid | 28 | 0 | 0 | 23.188 | 110769.3121 | 303714.4863 | 30.45 | 114.2
72762 | 2021-04-05 16:53 | 38.3291 | OXY_CH6 (PSt7-10) | 2021-02-16 12:12 | default | 275.8852 | μmol/L | 11.3638 | °C | 1005 | hPa | Humid | 28 | 0 | 0 | 23.188 | 110764.3635 | 303708.0086 | 30.45 | 114.2
72771 | 2021-04-05 16:54 | 38.6627 | OXY_CH6 (PSt7-10) | 2021-02-16 12:12 | default | 275.8771 | μmol/L | 11.3699 | °C | 1005 | hPa | Humid | 28 | 0 | 0 | 23.186 | 110762.7702 | 303715.9345 | 30.45 | 114.2
72780 | 2021-04-05 16:54 | 38.9958 | OXY_CH6 (PSt7-10) | 2021-02-16 12:12 | default | 275.924 | μmol/L | 11.3699 | °C | 1005 | hPa | Humid | 28 | 0 | 0 | 23.184 | 110763.3156 | 303704.5834 | 30.45 | 114.2
72789 | 2021-04-05 16:54 | 39.3293 | OXY_CH6 (PSt7-10) | 2021-02-16 12:12 | default | 275.924 | μmol/L | 11.3699 | °C | 1005 | hPa | Humid | 28 | 0 | 0 | 23.184 | 110758.6116 | 303713.1168 | 30.45 | 114.2
72798 | 2021-04-05 16:55 | 39.6629 | OXY_CH6 (PSt7-10) | 2021-02-16 12:12 | default | 275.7672 | μmol/L | 11.3821 | °C | 1005 | hPa | Humid | 28 | 0 | 0 | 23.186 | 110771.6013 | 303705.6094 | 30.45 | 114.2
72807 | 2021-04-05 16:55 | 39.9959 | OXY_CH6 (PSt7-10) | 2021-02-16 12:12 | default | 275.8221 | μmol/L | 11.376 | °C | 1005 | hPa | Humid | 28 | 0 | 0 | 23.186 | 110763.2368 | 303707.1813 | 30.45 | 114.2
72816 | 2021-04-05 16:55 | 40.3298 | OXY_CH6 (PSt7-10) | 2021-02-16 12:12 | default | 275.697 | μmol/L | 11.3821 | °C | 1005 | hPa | Humid | 28 | 0 | 0 | 23.189 | 110764.7751 | 303720.6274 | 30.45 | 114.2
72825 | 2021-04-05 16:56 | 40.6627 | OXY_CH6 (PSt7-10) | 2021-02-16 12:12 | default | 275.7987 | μmol/L | 11.376 | °C | 1005 | hPa | Humid | 28 | 0 | 0 | 23.187 | 110760.0496 | 303704.5968 | 30.45 | 114.2
72834 | 2021-04-05 16:56 | 40.9957 | OXY_CH6 (PSt7-10) | 2021-02-16 12:12 | default | 275.697 | μmol/L | 11.3821 | °C | 1005 | hPa | Humid | 28 | 0 | 0 | 23.189 | 110764.2342 | 303700.6159 | 30.45 | 114.2
72843 | 2021-04-05 16:56 | 41.3294 | OXY_CH6 (PSt7-10) | 2021-02-16 12:12 | default | 275.7204 | μmol/L | 11.3821 | °C | 1005 | hPa | Humid | 28 | 0 | 0 | 23.188 | 110768.9697 | 303709.4412 | 30.45 | 114.2
72852 | 2021-04-05 16:57 | 41.6629 | OXY_CH6 (PSt7-10) | 2021-02-16 12:12 | default | 275.7051 | μmol/L | 11.376 | °C | 1005 | hPa | Humid | 28 | 0 | 0 | 23.191 | 110775.4126 | 303704.0913 | 30.45 | 114.2
72861 | 2021-04-05 16:57 | 41.9958 | OXY_CH6 (PSt7-10) | 2021-02-16 12:12 | default | 275.6267 | μmol/L | 11.3821 | °C | 1005 | hPa | Humid | 28 | 0 | 0 | 23.192 | 110769.4549 | 303701.3592 | 30.45 | 114.2
72870 | 2021-04-05 16:57 | 42.3296 | OXY_CH6 (PSt7-10) | 2021-02-16 12:12 | default | 275.5952 | μmol/L | 11.3883 | °C | 1005 | hPa | Humid | 28 | 0 | 0 | 23.191 | 110783.911 | 303706.2061 | 30.45 | 114.2
72879 | 2021-04-05 16:58 | 42.663 | OXY_CH6 (PSt7-10) | 2021-02-16 12:12 | default | 275.6267 | μmol/L | 11.3821 | °C | 1005 | hPa | Humid | 28 | 0 | 0 | 23.192 | 110785.1889 | 303705.2309 | 30.45 | 114.2